## parameter
parameter
attitdue (km) | 500 | LTAN | 0 | 0 | 3.3343
Beta angle(deg) | 3.3343 |  |  | 1 | -10.2715
Earth Gravitational Standard Cosntant (km3/sec2) | 398600 |  |  | 2 | -23.5283
Earth Effective Radius (km) | 6378.14 |  |  | 3 | -36.1182
orbital period (sec) | 5676.9849 |  |  | 4 | -47.4002
|  |  |  | 5 | -56.0113
sunlight (sec) | 3532.9941 |  |  | 6 | -59.5711
Eclipse (sec) | 2143.9908 |  |  | 7 | -56.4261
conversion efficiency (%) | 90 |  |  | 8 | -48.0626
|  |  |  | 9 | -36.9022
DoD reference | 0.2 |  |  | 10 | -24.3728
Conversion Efficiency | 0.9 |  |  | 11 | -11.1476
required margin | 0.4 |  |  | 12 | 2.442
|  |  |  | 13 | 16.2055
|  |  |  | 14 | 29.9981
|  |  |  | 15 | 43.6477
|  |  |  | 16 | 56.8109
|  |  |  | 17 | 68.422
|  |  |  | 18 | 74.3714
|  |  |  | 19 | 69.0581
|  |  |  | 20 | 57.634
|  |  |  | 21 | 44.525
|  |  |  | 22 | 30.8933
|  |  |  | 23 | 17.1039
|  |  |  | 24 | 3.3343

## Power analysis
channel | Subsystem | Component | Product | Mode | Voltage Input | Current(A) |  |  | Power |  |  |  | Duty(%) |  |  |  | Consumption Power (W) | [5 empty] | Note
[6 empty] | Idle | Nominal | Peak | Idel | Nominal | Peak | Mode | Detumbling | sun pointing | Mission | S-band COM | Detumbling | sun pointing | Mission | S-band COM |  |  | Orbit period | 5676.9849
[12 empty] | Time | 5676.9849 | 3532.9941 | 900 | 900 | [6 empty] | Missiond period | 900
5.5V (2) | PAYS |  |  |  | 5 |  | 0.04 |  |  | 0.2 |  |  | 0% | 0% | 15.85% | 0% | 0 | 0 | 0.031707 | 0 |  |  | sunlight (sec) | 3532.9941
TBD | PAYR |  |  |  | 5 |  | 0.04 | 0.4 |  | 0.2 | 2 |  | 0% | 100% | 0% | 0% | 0 | 0.2 | 0 | 0 |  |  | Eclipse (sec) | 2143.9908
3.3V (2) | PAYC | Cam | NanoCam - 70 mm |  | 3.3 | 0.115 | 0.242 | 0.394 | 0.3795 | 0.7986 | 1.3002 |  | 0% | 0% | 15.85% | 0% | 0 | 0 | 0.20613 | 0
3.3V | ACDS | ADCS module | Cubecomputer |  | 3.3 |  | 0.036364 | 0.060606 |  | 0.12 | 0.2 |  | 100% | 100% | 15.85% | 16% | 0.12 | 0.12 | 0.13268 | 0.1328 |  |  | solar panel efficiency | 0.3
3.3V |  |  | Cubesense V3 x 2 |  | 3.3 |  | 0.060606 | 0.12121 |  | 0.2 | 0.4 |  | 100% | 100% | 15.85% | 16% | 0.2 | 0.2 | 0.2 | 0.232 |  |  | Emppt | 0.6
5V |  |  | CubeTorquers rod |  | 5 |  | 0.07 | 0.167 |  | 0.35 | 0.835 |  | 100% | 100% | 15.85% | 16% | 0.35 | 0.35 | 0.42689 | 0.4276 |  |  | Etmp | 0.8
5V |  |  | CubeTorquers coil |  | 5 |  | 0.0128 |  |  | 0.064 |  |  | 100% | 100% | 100% | 100% | 0.064 | 0.064 | 0.064 | 0.064 |  |  | Eman | 0.8
3.3V |  |  | Cubecontrol |  | 3.3 |  | 0.060606 |  |  | 0.2 |  |  | 100% | 100% | 100% | 100% | 0.2 | 0.2 | 0.2 | 0.2
3.3V |  |  | CubeMag |  | 3.3 |  | 0.010606 |  |  | 0.035 |  |  | 100% | 100% | 100% | 100% | 0.035 | 0.035 | 0.035 | 0.035
VBAT |  |  | Wheel x 3 |  | 8.26 | 0.023608 | 0.069007 | 0.83535 | 0.195 | 0.57 | 6.9 |  | 0% | 100% | 15.85% | 16% | 0 | 0.57 | 1.5735 | 1.5828 |  |  | Depth of Discharge | 0.2
3.3V |  | GPS antenna | TW1829 |  | 3.3 |  | 0.0121 |  |  | 0.03993 |  |  | 0% | 100% | 100% | 100% | 0 | 0.03993 | 0.03993 | 0.03993 |  |  | Conversion Efficiency | 0.9
3.3V (1) |  | GPS Rx | OEM719 |  | 3.3 |  | 0.012 |  |  | 0.0396 |  |  | 0% | 100% | 100% | 100% | 0 | 0.0396 | 0.0396 | 0.0396 |  |  | required margin | 0.4
| EPS | Battery | Optimus-40 | [6 empty] | 0.1 |  |  | 100% | 100% | 100% | 100% | 0.1 | 0.1 | 0.1 | 0.1
|  | PCDU | Starbuck-Nano-Plus | [6 empty] | 0.2 |  |  | 100% | 100% | 100% | 100% | 0.2 | 0.2 | 0.2 | 0.2
|  | Solar cell | GOMspace |  |  |  | 0 |  |  | 0 |  |  | 100% | 100% | 100% | 100% | 0 | 0 | 0 | 0
TBD | CNDH | OBC | NST |  | 3.3 |  | 0.12121 | 0.30303 |  | 0.4 | 1 |  | 100% | 100% | 100% | 100% | 0.4 | 0.4 | 1 | 1
3.3V | COMS | UHF antenna | ISIS |  | 3.3 |  | 0.012121 | 0.60606 |  | 0.04 | 2 |  | 100% | 100% | 100% | 0% | 0.04 | 0.04 | 0.04 | 0
3.3V |  | UHF TRx | NanoCom AX100 | Rx | 3.3 | 0.045 | 0.055 | 0.12 | 0.1485 | 0.1815 | 0.396 |  | 0% | 100% | 0% | 0% | 0 | 0.396 | 0 | 0
3.3V |  |  |  | Tx | 3.3 | 0.6 |  | 1 | 1.98 |  | 3.3 |  | 10% | 0% | 16% | 16% | 0 | 0 | 0.528 | 0.528
5V |  | S-band TRx | PULSAR-STX | Tx | 5 | 0.122 | 0.54 | 1 | 0.61 | 2.7 | 5 |  | 0% | 0% | 0% | 16% | 0 | 0 | 0 | 0.432
[13 empty] | total power consumption |  |  |  | 1.709 | 3.2828 | 5.3527 | 5.5708 | W | worst case
[13 empty] | Power generation (orbit average) |  |  |  | 4.7737 | 22.2775 |  |  | Wh
[13 empty] | Need battery capacity (orbit average) |  |  |  | 2.695 | 5.1768 | 8.4409 | 8.7848 | Wh
[13 empty] | Power Margin Value |  |  |  | 2.0788 | 17.1007 | 13.8365 | 13.4927 | Wh
[13 empty] | Power Margin |  |  |  | 77.1341 | 330.3335 |  |  | %
[13 empty] | Residual/Generation |  |  |  | 43.5456 | 76.7622 | 62.11 | 60.5663 | % | >40%
[13 empty] | DoD (Depth of discharge) |  |  |  | 6.7375 | 12.942 | 21.1024 | 21.9621 | %
[13 empty] | SoC (state of charge) |  |  |  | 93.2625 | 87.058 | 78.8976 | 78.0379 | %
[13 empty] | charging rate |  |  |  | 5.1969 | 42.7517

## Sheet1
After sun-pointing, charging magnitude |  | 17.1007 |  |  | Wh
SoC after sun-pointing |  | 42.7517 |  |  | %
Need Orbit number for Full charge |  | 2.3391 |  |  | N
SoC after sun-pointing 6 orbit |  | 100 |  |  | %
After mission or S-band COM,charging magnitude |  |  | 31.5591 | 31.2152 | Wh
SoC after mission or S-band COM |  |  | 78.8976 | 78.0379 | % | > 40 %
SoC after mission or S-band COM except margin |  |  | 38.8976 | 38.0379 | % | > 40 %
Peak load | 3.3V | 0.43349 | 0.73123 | 0.66889 |  | < 4.5 A
| 5.0V | 0.1308 | 0.10618 | 0.18472 |  | < 4.5 A
| Vbat | 0.10533 | 0.22682 | 0.22794 |  | < 4.7 A