## Detumbling
channel | Subsystem | Component | Product | Mode | Voltage Input | Current(A) |  |  | Power |  |  |  | Duty(%) | Consumption Power (W) |  |  |  | Note
[6 empty] | Idle | Nominal | Peak | Idel | Nominal | Peak | Mode | Detumbling |  | Detumbling |  |  | Orbit period | 5676.9849
[12 empty] | Time | 5676.9849 |  |  |  |  | Missiond period | 681
5V(1) | PAYS |  |  |  | 5 |  | 0.04 |  |  | 0.2 |  |  | 0% |  | 0 |  |  | S-band period | 661
5V(2) | PAYR |  |  |  | 5 |  | 0.04 | 0.4 |  | 0.2 | 2 |  | 0% |  | 0 |  |  | sunlight | 3654.1162
3.3V(3) |  |  |  |  | 3.3 |  | 0.060606 | 0.060606 |  | 0.2 | 0.2 |  | 0% |  | 0 |  |  | Eclipse | 2022.8687
3.3V(2) | PAYC | Cam | NanoCam - 70 mm |  | 3.3 | 0.115 | 0.24242 | 0.394 | 0.3795 | 0.8 | 1.3002 |  | 0% |  | 0 |  |  | solar panel efficiency | 0.3
3.3V | ADCS | ADCS module | Cubecomputer |  | 3.3 |  | 0.036364 | 0.060606 |  | 0.12 | 0.2 |  | 100% |  | 0.12 |  |  | Emppt | 0.6
|  |  | Cubesense V3 x 2 |  | 3.3 |  | 0.060606 | 0.12121 |  | 0.2 | 0.4 |  | 0% |  | 0 |  |  | Etmp | 0.8
5V |  |  | CubeTorquers rod |  | 5 |  | 0.07 | 0.167 |  | 0.35 | 0.835 |  | 100% |  | 0.35 |  |  | Eman | 0.8
|  |  | CubeTorquers coil |  | 5 |  | 0.064 |  |  | 0.32 |  |  | 100% |  | 0.32
3.3V |  |  | Cubecontrol |  | 3.3 |  | 0.060606 |  |  | 0.2 |  |  | 100% |  | 0.2
|  |  | CubeMag |  | 3.3 |  | 0.010606 |  |  | 0.035 |  |  | 100% |  | 0.035 |  |  | Depth of Discharge | 0.2
VBAT |  |  | Wheel x 3 |  | 8.26 | 0.023608 | 0.069007 | 0.83535 | 0.195 | 0.57 | 6.9 |  | 0% |  | 0 |  |  | Conversion Efficiency | 0.9
3.3V |  | GPS antenna | TW1829 |  | 3.3 |  | 0 |  |  | 0 |  |  | 0% |  | 0 |  |  | required margin | 0.4
3.3V(1) |  | GPS Rx | OEM719 |  | 3.3 |  | 0.394 |  |  | 1.3 |  |  | 0% |  | 0
| EPS | Battery | Optimus-40 | [6 empty] | 0.1 |  |  | 100% |  | 0.1
|  | PCDU | Starbuck-Nano-Plus | [6 empty] | 0.2 |  |  | 100% |  | 0.2
|  | Solar cell | GOMspace | [6 empty] | 0 |  |  | 100% |  | 0
3.3V | CNDH | OBC | NST |  | 3.3 |  | 0.13 |  |  | 0.429 |  |  | 100% |  | 0.429
3.3V | COMS | UHF antenna | ISIS |  | 3.3 |  | 0.012121 | 0.60606 |  | 0.04 | 2 |  | 0% |  | 0
|  | UHF TRx | NanoCom AX100 | Rx | 3.3 | 0.045 | 0.055 | 0.12 | 0.1485 | 0.1815 | 0.396 |  | 0% |  | 0
|  |  |  | Tx | 3.3 | 0.6 |  | 1 | 1.98 |  | 3.3 |  | 100% |  | 0
5V |  | S-band Tx | PULSAR-STX | Tx | 5 | 0.122 | 0.54 | 1 | 0.61 | 2.7 | 5 |  | 0% |  | 0
[14 empty] | total power consumption | 1.754 | W | worst case
[14 empty] | Generated Energy(orbit average) | 11.5206 | Wh
[14 empty] | Required Energy (orbit average) | 2.766 | Wh
[14 empty] | Power Margin Value | 8.7547 | Wh
[14 empty] | Power Margin | 316.5152 | %
[14 empty] | Residual/Generation | 75.9913 | % | >40%
[14 empty] | charging rate | 21.8867 | %

## ① 2주기(Mission&UHF)
channel | Subsystem | Component | Product | Mode | Voltage Input | Current(A) |  |  | Power |  |  |  | Duty(%) |  |  | Consumption Power (W) | [6 empty] | Note
[6 empty] | Idle | Nominal | Peak | Idel | Nominal | Peak | Mode | Stand-by(D) | Stand-by(N) | Mission & UHF COM |  | Stand-by(D) | Stand-by(N) | Mission & UHF COM | Total |  |  | Orbit period | 5676.9849
[12 empty] | Time | 2973.1162 | 2022.8687 | 681 | [7 empty] | Missiond period | 681
5V(1) | PAYS |  |  |  | 5 |  | 0.04 |  |  | 0.2 |  |  | 0% | 0% | 100% |  | 0 | 0 | 0.2 | 0.2 |  |  | S-band period | 661
5V(2) | PAYR |  |  |  | 5 |  | 0.04 | 0.4 |  | 0.2 | 2 |  | 0% | 0% | 0% |  | 0 | 0 | 0 | 0 |  |  | sunlight | 3654.1162
3.3V(3) |  |  |  |  | 3.3 |  | 0.060606 | 0.60606 |  | 0.2 | 2 |  | 0% | 0% | 0% |  | 0 | 0 | 0 | 0 |  |  | Eclipse | 2022.8687
3.3V(2) | PAYC | Cam | NanoCam - 70 mm |  | 3.3 | 0.115 | 0.242 | 0.394 | 0.3795 | 0.8 | 1.3002 |  | 0% | 0% | 100% |  | 0 | 0 | 1.3002 | 1.3002 |  |  | solar panel efficiency | 0.3
3.3V | ADCS | ADCS module | Cubecomputer |  | 3.3 |  | 0.036364 | 0.060606 |  | 0.12 | 0.2 |  | 100% | 100% | 100% |  | 0.12 | 0.12 | 0.2 | 0.44 |  |  | Emppt | 0.6
|  |  | Cubesense V3 x 2 |  | 3.3 |  | 0.060606 | 0.12121 |  | 0.2 | 0.4 |  | 100% | 100% | 100% |  | 0.2 | 0.2 | 0.4 | 0.8 |  |  | Etmp | 0.8
5V |  |  | CubeTorquers rod |  | 5 |  | 0.07 | 0.167 |  | 0.35 | 0.835 |  | 100% | 100% | 100% |  | 0.35 | 0.35 | 0.835 | 1.535 |  |  | Eman | 0.8
|  |  | CubeTorquers coil |  | 5 |  | 0.064 |  |  | 0.32 |  |  | 100% | 100% | 100% |  | 0.32 | 0.32 | 0.32 | 0.96
3.3V |  |  | Cubecontrol |  | 3.3 |  | 0.060606 |  |  | 0.2 |  |  | 100% | 100% | 100% |  | 0.2 | 0.2 | 0.2 | 0.6
|  |  | CubeMag |  | 3.3 |  | 0.010606 |  |  | 0.035 |  |  | 100% | 100% | 100% |  | 0.035 | 0.035 | 0.035 | 0.105 |  |  | Depth of Discharge | 0.2
VBAT |  |  | Wheel x 3 |  | 8.26 | 0.023608 | 0.069007 | 0.83535 | 0.195 | 0.57 | 6.9 |  | 100% | 100% | 100% |  | 0.57 | 0.57 | 6.9 | 8.04 |  |  | Conversion Efficiency | 0.9
3.3V |  | GPS antenna | TW1829 |  | 3.3 |  | 0 |  |  | 0 |  |  | 100% | 100% | 100% |  | 0 | 0 | 0 | 0 |  |  | required margin | 0.4
3.3V(1) |  | GPS Rx | OEM719 |  | 3.3 |  | 0.394 |  |  | 1.3 |  |  | 100% | 100% | 100% |  | 1.3 | 1.3 | 1.3 | 3.9
| EPS | Battery | Optimus-40 | [6 empty] | 0.1 |  |  | 100% | 100% | 100% |  | 0.1 | 0.1 | 0.1 | 0.3
|  | PCDU | Starbuck-Nano-Plus | [6 empty] | 0.2 |  |  | 100% | 100% | 100% |  | 0.2 | 0.2 | 0.2 | 0.6
|  | Solar cell | GOMspace | [6 empty] | 0 |  |  | 100% | 100% | 100% |  | 0 | 0 | 0 | 0
3.3V | CNDH | OBC | NST |  | 3.3 |  | 0.13 | 0.30303 |  | 0.429 | 1 |  | 100% | 100% | 100% |  | 0.429 | 0.429 | 1 | 1.858
3.3V | COMS | UHF antenna | ISIS |  | 3.3 |  | 0.012121 | 0.60606 |  | 0.04 | 2 |  | 0% | 0% | 100% |  | 0 | 0 | 0.04 | 0.04
|  | UHF TRx | NanoCom AX100 | Rx | 3.3 | 0.045 | 0.055 | 0.12 | 0.1485 | 0.1815 | 0.396 |  | 90% | 90% | 80% |  | 0.3564 | 0.3564 | 0.3168 | 1.0296
|  |  |  | Tx | 3.3 | 0.6 |  | 1 | 1.98 |  | 3.3 |  | 10% | 10% | 20% |  | 0.33 | 0.33 | 0.66 | 1.32
5V |  | S-band Tx | PULSAR-STX | Tx | 5 | 0.122 | 0.54 | 1 | 0.61 | 2.7 | 5 |  | 0% | 0% | 0% |  | 0 | 0 | 0 | 0
[16 empty] | total power consumption | 5.0116 | 5.0116 | 15.5633 | 25.5864 | W | worst case
[16 empty] | Generated Energy(orbit average) | 18.7471 | 0 | 0 | 18.7471 | Wh
[16 empty] | Required Energy (orbit average) | 4.1389 | 2.816 | 2.9441 | 9.899 | Wh
[16 empty] | Power Margin Value (orbit average) | 8.8482 |  |  | 8.8482 | Wh
[16 empty] | Power Margin (orbit average) | 89.3849 |  |  | 89.3849 | %
[16 empty] | Residual/Generation | 47.1975 |  |  | 47.1975 | % | >40%
[16 empty] | charging rate | 36.5207 | -7.0401 | -7.3602 | 22.1205 | %
[23 empty] | DET | Stand-by | sum
[23 empty] | 1 | 0
[22 empty] | GEN | 4.0172 | 0 | 4.0172
[22 empty] | CON | 1.498 | 0 | 1.498
[22 empty] | G-C |  |  | 2.5192

## ② 8주기(S-band)
channel | Subsystem | Component | Product | Mode | Voltage Input | Current(A) |  |  | Power |  |  |  | Duty(%) |  |  | Consumption Power (W) | [6 empty] | Note
[6 empty] | Idle | Nominal | Peak | Idel | Nominal | Peak | Mode | Stand-by(D) | Stand-by(N) | S-band COM |  | Stand-by(D) | Stand-by(N) | S-band COM | Total |  |  | Orbit period | 5676.9849
[12 empty] | Time | 3654.1162 | 1361.8687 | 661 | [7 empty] | Missiond period | 681
5V(1) | PAYS |  |  |  | 5 |  | 0.04 |  |  | 0.2 |  |  | 0% | 0% | 0% |  | 0 | 0 | 0 | 0 |  |  | S-band period | 661
5V(2) | PAYR |  |  |  | 5 |  | 0.04 | 0.4 |  | 0.2 | 2 |  | 0% | 0% | 0% |  | 0 | 0 | 0 | 0 |  |  | sunlight | 3654.1162
3.3V(3) |  |  |  |  | 3.3 |  | 0.060606 | 0.60606 |  | 0.2 | 2 |  | 0% | 0% | 0% |  | 0 | 0 | 0 | 0 |  |  | Eclipse | 2022.8687
3.3V(2) | PAYC | Cam | NanoCam - 70 mm |  | 3.3 | 0.115 | 0.242 | 0.394 | 0.3795 | 0.8 | 1.3002 |  | 0% | 0% | 0% |  | 0 | 0 | 0 | 0 |  |  | solar panel efficiency | 0.3
3.3V | ADCS | ADCS module | Cubecomputer |  | 3.3 |  | 0.036364 | 0.060606 |  | 0.12 | 0.2 |  | 100% | 100% | 100% |  | 0.12 | 0.12 | 0.2 | 0.44 |  |  | Emppt | 0.6
|  |  | Cubesense V3 x 2 |  | 3.3 |  | 0.060606 | 0.12121 |  | 0.2 | 0.4 |  | 100% | 100% | 100% |  | 0.2 | 0.2 | 0.4 | 0.8 |  |  | Etmp | 0.8
5V |  |  | CubeTorquers rod |  | 5 |  | 0.07 | 0.167 |  | 0.35 | 0.835 |  | 100% | 100% | 100% |  | 0.35 | 0.35 | 0.835 | 1.535 |  |  | Eman | 0.8
|  |  | CubeTorquers coil |  | 5 |  | 0.064 |  |  | 0.32 |  |  | 100% | 100% | 100% |  | 0.32 | 0.32 | 0.32 | 0.96
3.3V |  |  | Cubecontrol |  | 3.3 |  | 0.060606 |  |  | 0.2 |  |  | 100% | 100% | 100% |  | 0.2 | 0.2 | 0.2 | 0.6
|  |  | CubeMag |  | 3.3 |  | 0.010606 |  |  | 0.035 |  |  | 100% | 100% | 100% |  | 0.035 | 0.035 | 0.035 | 0.105 |  |  | Depth of Discharge | 0.2
VBAT |  |  | Wheel x 3 |  | 8.26 | 0.023608 | 0.069007 | 0.83535 | 0.195 | 0.57 | 6.9 |  | 100% | 100% | 100% |  | 0.57 | 0.57 | 6.9 | 8.04 |  |  | Conversion Efficiency | 0.9
3.3V |  | GPS antenna | TW1829 |  | 3.3 |  | 0 |  |  | 0 |  |  | 100% | 100% | 100% |  | 0 | 0 | 0 | 0 |  |  | required margin | 0.4
3.3V(1) |  | GPS Rx | OEM719 |  | 3.3 |  | 0.394 |  |  | 1.3 |  |  | 100% | 100% | 100% |  | 1.3 | 1.3 | 1.3 | 3.9
| EPS | Battery | Optimus-40 | [6 empty] | 0.1 |  |  | 100% | 100% | 100% |  | 0.1 | 0.1 | 0.1 | 0.3
|  | PCDU | Starbuck-Nano-Plus | [6 empty] | 0.2 |  |  | 100% | 100% | 100% |  | 0.2 | 0.2 | 0.2 | 0.6
|  | Solar cell | GOMspace | [6 empty] | 0 |  |  | 100% | 0% | 100% |  | 0 | 0 | 0 | 0
3.3V | CNDH | OBC | NST |  | 3.3 |  | 0.13 | 0.30303 |  | 0.429 | 1 |  | 100% | 100% | 100% |  | 0.429 | 0.429 | 1 | 1.858
3.3V | COMS | UHF antenna | ISIS |  | 3.3 |  | 0.012121 | 0.60606 |  | 0.04 | 2 |  | 0% | 0% | 0% |  | 0 | 0 | 0 | 0
|  | UHF TRx | NanoCom AX100 | Rx | 3.3 | 0.045 | 0.055 | 0.12 | 0.1485 | 0.1815 | 0.396 |  | 100% | 100% | 100% |  | 0.1815 | 0.396 | 0.1815 | 0.759
|  |  |  | Tx | 3.3 | 0.6 |  | 1 | 1.98 |  | 3.3 |  | 0% | 0% | 0% |  | 0 | 0 | 0 | 0
5V |  | S-band Tx | PULSAR-STX | Tx | 5 | 0.122 | 0.54 | 1 | 0.61 | 2.7 | 5 |  | 0% | 0% | 100% |  | 0 | 0 | 5 | 5
[16 empty] | total power consumption | 4.4506 | 4.6889 | 18.5239 | 27.6633 | W | worst case
[16 empty] | Generated Energy(orbit average) | 23.0412 | 0 | 0 | 23.0412 | Wh
[16 empty] | Required Energy (orbit average) | 4.5175 | 1.7738 | 3.4012 | 9.6924 | Wh
[16 empty] | Power Margin Value (orbit average) | 13.3488 |  |  | 13.3488 | Wh
[16 empty] | Power Margin (orbit average) | 137.7237 |  |  | 137.7237 | %
[16 empty] | Residual/Generation | 57.9344 |  |  | 57.9344 | % | >40%
[16 empty] | charging rate | 46.3094 | -4.4345 | -8.503 | 33.372 | %
[23 empty] | DET | Stand-by | sum
[23 empty] | 1 | 0
[22 empty] | GEN | 4.9374 | 0 | 4.9374
[22 empty] | CON | 1.498 | 0 | 1.498
[22 empty] | G-C |  |  | 3.4394

## ③ 2주기(S-band)
channel | Subsystem | Component | Product | Mode | Voltage Input | Current(A) |  |  | Power |  |  |  | Duty(%) |  |  | Consumption Power (W) | [6 empty] | Note
[6 empty] | Idle | Nominal | Peak | Idel | Nominal | Peak | Mode | Stand-by(D) | Stand-by(N) | S-band COM |  | Stand-by(D) | Stand-by(N) | S-band COM | Total |  |  | Orbit period | 5676.9849
[12 empty] | Time | 2973.1162 | 2022.8687 | 681 | [7 empty] | Missiond period | 681
5V(1) | PAYS |  |  |  | 5 |  | 0.04 |  |  | 0.2 |  |  | 0% | 0% | 0% |  | 0 | 0 | 0 | 0 |  |  | S-band period | 661
5V(2) | PAYR |  |  |  | 5 |  | 0.04 | 0.4 |  | 0.2 | 2 |  | 0% | 0% | 0% |  | 0 | 0 | 0 | 0 |  |  | sunlight | 3654.1162
3.3V(3) |  |  |  |  | 3.3 |  | 0.060606 | 0.60606 |  | 0.2 | 2 |  | 0% | 0% | 0% |  | 0 | 0 | 0 | 0 |  |  | Eclipse | 2022.8687
3.3V(2) | PAYC | Cam | NanoCam - 70 mm |  | 3.3 | 0.115 | 0.242 | 0.394 | 0.3795 | 0.8 | 1.3002 |  | 0% | 0% | 0% |  | 0 | 0 | 0 | 0 |  |  | solar panel efficiency | 0.3
3.3V | ADCS | ADCS module | Cubecomputer |  | 3.3 |  | 0.036364 | 0.060606 |  | 0.12 | 0.2 |  | 100% | 100% | 100% |  | 0.12 | 0.12 | 0.2 | 0.44 |  |  | Emppt | 0.6
|  |  | Cubesense V3 x 2 |  | 3.3 |  | 0.060606 | 0.12121 |  | 0.2 | 0.4 |  | 100% | 100% | 100% |  | 0.2 | 0.2 | 0.4 | 0.8 |  |  | Etmp | 0.8
5V |  |  | CubeTorquers rod |  | 5 |  | 0.07 | 0.167 |  | 0.35 | 0.835 |  | 100% | 100% | 100% |  | 0.35 | 0.35 | 0.835 | 1.535 |  |  | Eman | 0.8
|  |  | CubeTorquers coil |  | 5 |  | 0.064 |  |  | 0.32 |  |  | 100% | 100% | 100% |  | 0.32 | 0.32 | 0.32 | 0.96
3.3V |  |  | Cubecontrol |  | 3.3 |  | 0.060606 |  |  | 0.2 |  |  | 100% | 100% | 100% |  | 0.2 | 0.2 | 0.2 | 0.6
|  |  | CubeMag |  | 3.3 |  | 0.010606 |  |  | 0.035 |  |  | 100% | 100% | 100% |  | 0.035 | 0.035 | 0.035 | 0.105 |  |  | Depth of Discharge | 0.2
VBAT |  |  | Wheel x 3 |  | 8.26 | 0.023608 | 0.069007 | 0.83535 | 0.195 | 0.57 | 6.9 |  | 100% | 100% | 100% |  | 0.57 | 0.57 | 6.9 | 8.04 |  |  | Conversion Efficiency | 0.9
3.3V |  | GPS antenna | TW1829 |  | 3.3 |  | 0 |  |  | 0 |  |  | 100% | 100% | 100% |  | 0 | 0 | 0 | 0 |  |  | required margin | 0.4
3.3V(1) |  | GPS Rx | OEM719 |  | 3.3 |  | 0.394 |  |  | 1.3 |  |  | 100% | 100% | 100% |  | 1.3 | 1.3 | 1.3 | 3.9
| EPS | Battery | Optimus-40 | [6 empty] | 0.1 |  |  | 100% | 100% | 100% |  | 0.1 | 0.1 | 0.1 | 0.3
|  | PCDU | Starbuck-Nano-Plus | [6 empty] | 0.2 |  |  | 100% | 100% | 100% |  | 0.2 | 0.2 | 0.2 | 0.6
|  | Solar cell | GOMspace | [6 empty] | 0 |  |  | 100% | 0% | 100% |  | 0 | 0 | 0 | 0
3.3V | CNDH | OBC | NST |  | 3.3 |  | 0.13 | 0.30303 |  | 0.429 | 1 |  | 100% | 100% | 100% |  | 0.429 | 0.429 | 1 | 1.858
3.3V | COMS | UHF antenna | ISIS |  | 3.3 |  | 0.012121 | 0.60606 |  | 0.04 | 2 |  | 0% | 0% | 0% |  | 0 | 0 | 0 | 0
|  | UHF TRx | NanoCom AX100 | Rx | 3.3 | 0.045 | 0.055 | 0.12 | 0.1485 | 0.1815 | 0.396 |  | 100% | 100% | 100% |  | 0.1815 | 0.396 | 0.1815 | 0.759
|  |  |  | Tx | 3.3 | 0.6 |  | 1 | 1.98 |  | 3.3 |  | 0% | 0% | 0% |  | 0 | 0 | 0 | 0
5V |  | S-band Tx | PULSAR-STX | Tx | 5 | 0.122 | 0.54 | 1 | 0.61 | 2.7 | 5 |  | 0% | 0% | 100% |  | 0 | 0 | 5 | 5
[16 empty] | total power consumption | 4.4506 | 4.6889 | 18.5239 | 27.6633 | W | worst case
[16 empty] | Generated Energy(orbit average) | 18.7471 | 0 | 0 | 18.7471 | Wh
[16 empty] | Required Energy (orbit average) | 3.6756 | 2.6347 | 3.5041 | 9.8144 | Wh
[16 empty] | Power Margin Value (orbit average) | 8.9328 |  |  | 8.9328 | Wh
[16 empty] | Power Margin (orbit average) | 91.017 |  |  | 91.017 | %
[16 empty] | Residual/Generation | 47.6486 |  |  | 47.6486 | % | >40%
[16 empty] | charging rate | 37.679 | -6.5868 | -8.7603 | 22.3319 | %
[23 empty] | DET | Stand-by | sum
[23 empty] | 0.1 | 0.9
[22 empty] | GEN | 0.40172 | 16.8724 | 17.2742
[22 empty] | CON | 0.1498 | 8.8329 | 8.9827
[22 empty] | G-C |  |  | 8.2914

## ④ 그 외
channel | Subsystem | Component | Product | Mode | Voltage Input | Current(A) |  |  | Power |  |  |  | Duty(%) |  | Consumption Power (W) | [6 empty] | Note
[6 empty] | Idle | Nominal | Peak | Idel | Nominal | Peak | Mode | Stand-by(D) | Stand-by(N) |  | Stand-by(D) | Stand-by(N) | Total |  |  |  | Orbit period | 5676.9849
[12 empty] | Time | 3654.1162 | 2022.8687 | [7 empty] | Missiond period | 681
5V(1) | PAYS |  |  |  | 5 |  | 0.04 |  |  | 0.2 |  |  | 0% | 0% |  | 0 | 0 | 0 |  |  |  | S-band period | 661
5V(2) | PAYR |  |  |  | 5 |  | 0.04 | 0.4 |  | 0.2 | 2 |  | 0% | 0% |  | 0 | 0 | 0 |  |  |  | sunlight | 3654.1162
3.3V(3) |  |  |  |  | 3.3 |  | 0.060606 | 0.60606 |  | 0.2 | 2 |  | 0% | 0% |  | 0 | 0 | 0 |  |  |  | Eclipse | 2022.8687
3.3V(2) | PAYC | Cam | NanoCam - 70 mm |  | 3.3 | 0.115 | 0.242 | 0.394 | 0.3795 | 0.8 | 1.3002 |  | 0% | 0% |  | 0 | 0 | 0 |  |  |  | solar panel efficiency | 0.3
3.3V | ADCS | ADCS module | Cubecomputer |  | 3.3 |  | 0.036364 | 0.060606 |  | 0.12 | 0.2 |  | 100% | 100% |  | 0.12 | 0.12 | 0.24 |  |  |  | Emppt | 0.6
|  |  | Cubesense V3 x 2 |  | 3.3 |  | 0.060606 | 0.12121 |  | 0.2 | 0.4 |  | 100% | 50% |  | 0.2 | 0.1 | 0.3 |  |  |  | Etmp | 0.8
5V |  |  | CubeTorquers rod |  | 5 |  | 0.07 | 0.167 |  | 0.35 | 0.835 |  | 100% | 100% |  | 0.35 | 0.35 | 0.7 |  |  |  | Eman | 0.8
|  |  | CubeTorquers coil |  | 5 |  | 0.0128 |  |  | 0.064 |  |  | 100% | 100% |  | 0.064 | 0.064 | 0.128
3.3V |  |  | Cubecontrol |  | 3.3 |  | 0.060606 |  |  | 0.2 |  |  | 100% | 100% |  | 0.2 | 0.2 | 0.4
|  |  | CubeMag |  | 3.3 |  | 0.010606 |  |  | 0.035 |  |  | 100% | 100% |  | 0.035 | 0.035 | 0.07 |  |  |  | Depth of Discharge | 0.2
VBAT |  |  | Wheel x 3 |  | 8.26 | 0.023608 | 0.069007 | 0.83535 | 0.195 | 0.57 | 6.9 |  | 100% | 100% |  | 0.57 | 0.57 | 1.14 |  |  |  | Conversion Efficiency | 0.9
3.3V |  | GPS antenna | TW1829 |  | 3.3 |  | 0 |  |  | 0 |  |  | 100% | 100% |  | 0 | 0 | 0 |  |  |  | required margin | 0.4
3.3V(1) |  | GPS Rx | OEM719 |  | 3.3 |  | 0.394 |  |  | 1.3 |  |  | 100% | 100% |  | 1.3 | 1.3 | 2.6
| EPS | Battery | Optimus-40 | [6 empty] | 0.1 |  |  | 100% | 100% |  | 0.1 | 0.1 | 0.2
|  | PCDU | Starbuck-Nano-Plus | [6 empty] | 0.2 |  |  | 100% | 100% |  | 0.2 | 0.2 | 0.4
|  | Solar cell | GOMspace | [6 empty] | 0 |  |  | 100% | 100% |  | 0 | 0 | 0
3.3V | CNDH | OBC | NST |  | 3.3 |  | 0.13 | 0.30303 |  | 0.429 | 1 |  | 100% | 100% |  | 0.429 | 0.429 | 0.858
3.3V | COMS | UHF antenna | ISIS |  | 3.3 |  | 0.012121 | 0.60606 |  | 0.04 | 2 |  | 0% | 0% |  | 0 | 0 | 0
|  | UHF TRx | NanoCom AX100 | Rx | 3.3 | 0.045 | 0.055 | 0.12 | 0.1485 | 0.1815 | 0.396 |  | 90% | 90% |  | 0.16335 | 0.3564 | 0.51975
|  |  |  | Tx | 3.3 | 0.6 |  | 1 | 1.98 |  | 3.3 |  | 10% | 10% |  | 0 | 0 | 0
5V |  | S-band Tx | PULSAR-STX | Tx | 5 | 0.122 | 0.54 | 1 | 0.61 | 2.7 | 5 |  | 0% | 0% |  | 0 | 0 | 0
[15 empty] | total power consumption | 4.1459 | 4.2493 | 8.3953 | W | worst case
[15 empty] | Generated Energy(orbit average) | 23.0412 | 0 | 23.0412 | Wh
[15 empty] | Required Energy (orbit average) | 4.2083 | 2.3877 | 6.596 | Wh
[15 empty] | Power Margin Value (orbit average) | 16.4452 |  | 16.4452 | Wh
[15 empty] | Power Margin (orbit average) | 249.3212 |  | 249.3212 | %
[15 empty] | Residual/Generation | 71.3731 |  | 71.3731 | % | >40%
[15 empty] | charging rate | 47.0824 | -5.9693 | 41.1131 | %
[21 empty] | DET | Stand-by | sum
[21 empty] | 1 | 0
[20 empty] | GEN | 4.9374 | 0 | 4.9374
[20 empty] | CON | 1.498 | 0 | 1.498
[20 empty] | G-C |  |  | 3.4394

## parameter
parameter
attitdue (km) | 500 | LTAN | 22 | 0 | 3.3343
Beta angle(deg) | 30.8933 |  |  | 1 | -10.2715
Earth Gravitational Standard Cosntant (km3/sec2) | 398600 |  |  | 2 | -23.5283
Earth Effective Radius (km) | 6378.14 |  |  | 3 | -36.1182
orbital period (sec) | 5676.9849 |  |  | 4 | -47.4002
|  |  |  | 5 | -56.0113
sunlight (sec) | 3654.1162 |  |  | 6 | -59.5711
Eclipse (sec) | 2022.8687 |  |  | 7 | -56.4261
conversion efficiency (%) | 90 |  |  | 8 | -48.0626
|  |  |  | 9 | -36.9022
DoD reference | 0.2 |  |  | 10 | -24.3728
Conversion Efficiency | 0.9 |  |  | 11 | -11.1476
required margin | 0.4 |  |  | 12 | 2.442
|  |  |  | 13 | 16.2055
|  |  |  | 14 | 29.9981
|  |  |  | 15 | 43.6477
|  |  |  | 16 | 56.8109
|  |  |  | 17 | 68.422
|  |  |  | 18 | 74.3714
|  |  |  | 19 | 69.0581
|  |  |  | 20 | 57.634
|  |  |  | 21 | 44.525
|  |  |  | 22 | 30.8933
|  |  |  | 23 | 17.1039
|  |  |  | 24 | 3.3343

## Sheet1
After sun-pointing, charging magnitude |  | #REF! |  |  | Wh
SoC after sun-pointing |  | #REF! |  |  | %
Need Orbit number for Full charge |  | #REF! |  |  | N
SoC after sun-pointing 6 orbit |  | #REF! |  |  | %
After mission or S-band COM,charging magnitude |  |  | #REF! | #REF! | Wh
SoC after mission or S-band COM |  |  | #REF! | #REF! | % | > 40 %
SoC after mission or S-band COM except margin |  |  | #REF! | #REF! | % | > 40 %
Peak load | 3.3V | #REF! | #REF! | #REF! |  | < 4.5 A
| 5.0V | #REF! | #REF! | #REF! |  | < 4.5 A
| Vbat | #REF! | #REF! | #REF! |  | < 4.7 A

## Sheet2
| 1주기 | 2주기 | 3주기 | 4주기 | 5주기 | 6주기 | 7주기 | 8주기 | 9주기 | 10주기 | 11주기 | 12주기 | 13주기 | 14주기 | 15주기
0 (0s)
1367s
Start Index(Time) | 139 (1367s) | 710 (7043s) | 1279 (12713s) | 1849 (18388s) | 2416 (24055s) | 2985 (29728s) | 3556 (35403s) | 4126 (41077s) | 4696 (46750s) | 5265 (52422s) | 5834 (58093s) | 6404 (63766s) | 6972 (69435s) | 7543 (75108s) | 8114 (80782s)
| 3653s | 510s | 3652s | 3649s | 3653s | 3654s | 3649s | 3650s | 3646s | 3650s | 3651s | 3649s | 3654s | 3652s | 3650s
Start Mission & ComD | 2주기: 761 (7552s)
681s
End Mission & ComD | 2주기: 829 (8232s)
2458s
Eclipse | 507 (5019s) | 1075 (10689s) | 1646 (16364s) | 2214 (22036s) | 2782 (27707s) | 3353 (33381s) | 3922 (39051s) | 4493 (44726s) | 5061 (50395s) | 5631 (56071s) | 6201 (61743s) | 6769 (67414s) | 7340 (73088s) | 7911 (78759s) | 8482 (84431s)
| 2015s | 2025s | 2015s | 2010s | 2015s | 2014s | 2018s | 935s | 2018s | 2014s | 2024s | 2016s | 2014s | 2014s | 1970s
Start ComN | 8주기: 4587 (45660s)
[8 empty] | 661s | [6 empty] | 8680 (86400s)
End ComN | 8주기: 4653 (46320s)
421s
End | 709 (7033s) | 1278 (12713s) | 1848 (18378s) | 2415 (24045s) | 2984 (29721s) | 3555 (35394s) | 4125 (41068s) | 4695 (46740s) | 5264 (52412s) | 5833 (58084s) | 6403 (63766s) | 6971 (69429s) | 7542 (75101s) | 8113 (80773s)
Total Time(sec) | 1367+5668 | 5674 | 5667 | 5659 | 5668 | 5668 | 5667 | 5667 | 5664 | 5664 | 5675 | 5665 | 5668 | 5667 | 5620
Power Generation(Wh) | 23.041 | 18.747 | 23.041 | 23.041 | 23.041 | 23.041 | 23.041 | 23.041 | 23.041 | 23.041 | 23.041 | 23.041 | 23.041 | 23.041 | 23.041
Power Consumption(Wh) | 6.596 | 9.45 | 6.596 | 6.596 | 6.596 | 6.596 | 6.596 | 9.244 | 6.596 | 6.596 | 6.596 | 6.596 | 6.596 | 6.596 | 8.3952
Gen-Cons(Wh) | 16.445 | 9.297 | 16.445 | 16.445 | 16.445 | 16.445 | 16.445 | 13.797 | 16.445 | 16.445 | 16.445 | 16.445 | 16.445 | 16.445 | 14.6458
0 (0s)
1367s
Start Index(Time) | 139 (1367s) | 710 (7043s) | 1279 (12713s) | 1849 (18388s) | 2416 (24055s) | 2985 (29728s) | 3556 (35403s) | 4126 (41077s) | 4696 (46750s) | 5265 (52422s) | 5834 (58093s) | 6404 (63766s) | 6972 (69435s) | 7543 (75108s) | 8114 (80782s)
| 3653s | 510s | 3652s | 3649s | 3653s | 3654s | 3649s | 3650s | 3646s | 3650s | 3651s | 3649s | 3654s | 3652s | 3650s
Start Mission & ComD | 2주기: 761 (7552s)
681s
End Mission & ComD | 2주기: 829 (8232s)
2458s
Eclipse | 507 (5019s) | 1075 (10689s) | 1646 (16364s) | 2214 (22036s) | 2782 (27707s) | 3353 (33381s) | 3922 (39051s) | 4493 (44726s) | 5061 (50395s) | 5631 (56071s) | 6201 (61743s) | 6769 (67414s) | 7340 (73088s) | 7911 (78759s) | 8482 (84431s)
| 2015s | 2025s | 2015s | 2010s | 2015s | 2014s | 2018s | 935s | 2018s | 2014s | 2024s | 2016s | 2014s | 2014s | 1970s
Start ComN | 8주기: 4587 (45660s)
[8 empty] | 661s | [6 empty] | 8680 (86400s)
End ComN | 8주기: 4653 (46320s)
421s
End | 709 (7033s) | 1278 (12713s) | 1848 (18378s) | 2415 (24045s) | 2984 (29721s) | 3555 (35394s) | 4125 (41068s) | 4695 (46740s) | 5264 (52412s) | 5833 (58084s) | 6403 (63766s) | 6971 (69429s) | 7542 (75101s) | 8113 (80773s)
Total Time(sec) | 1367+5668 | 5674 | 5667 | 5659 | 5668 | 5668 | 5667 | 5667 | 5664 | 5664 | 5675 | 5665 | 5668 | 5667 | 5620
Power Generation(Wh) | 23.041 | 18.747 | 23.041 | 23.041 | 23.041 | 23.041 | 23.041 | 23.041 | 23.041 | 23.041 | 23.041 | 23.041 | 23.041 | 23.041 | 23.041
Power Consumption(Wh) | 6.596 | 9.45 | 6.596 | 6.596 | 6.596 | 6.596 | 6.596 | 9.244 | 6.596 | 6.596 | 6.596 | 6.596 | 6.596 | 6.596 | 3.56
Gen-Cons(Wh) | 16.445 | 9.297 | 16.445 | 16.445 | 16.445 | 16.445 | 16.445 | 13.797 | 16.445 | 16.445 | 16.445 | 16.445 | 16.445 | 16.445 | 19.481
Dayside | 20.7369 | 16.8723 | 20.7369 | 20.7369 | 20.7369 | 20.7369 | 20.7369 | 20.7369 | 20.7369 | 20.7369 | 20.7369 | 20.7369 | 20.7369 | 20.7369 | 20.7369
90% | 6.596 | 9.45 | 6.596 | 6.596 | 6.596 | 6.596 | 6.596 | 9.244 | 6.596 | 6.596 | 6.596 | 6.596 | 6.596 | 6.596 | 3.56
| 14.1409 | 7.4223 | 14.1409 | 14.1409 | 14.1409 | 14.1409 | 14.1409 | 11.4929 | 14.1409 | 14.1409 | 14.1409 | 14.1409 | 14.1409 | 14.1409 | 17.1769
Dayside | 18.4328 | 14.9976 | 18.4328 | 18.4328 | 18.4328 | 18.4328 | 18.4328 | 18.4328 | 18.4328 | 18.4328 | 18.4328 | 18.4328 | 18.4328 | 18.4328 | 18.4328
80% | 6.596 | 9.45 | 6.596 | 6.596 | 6.596 | 6.596 | 6.596 | 9.244 | 6.596 | 6.596 | 6.596 | 6.596 | 6.596 | 6.596 | 3.56
| 11.8368 | 5.5476 | 11.8368 | 11.8368 | 11.8368 | 11.8368 | 11.8368 | 9.1888 | 11.8368 | 11.8368 | 11.8368 | 11.8368 | 11.8368 | 11.8368 | 14.8728
Dayside | 16.1287 | 13.1229 | 16.1287 | 16.1287 | 16.1287 | 16.1287 | 16.1287 | 16.1287 | 16.1287 | 16.1287 | 16.1287 | 16.1287 | 16.1287 | 16.1287 | 16.1287
70% | 6.596 | 9.45 | 6.596 | 6.596 | 6.596 | 6.596 | 6.596 | 9.244 | 6.596 | 6.596 | 6.596 | 6.596 | 6.596 | 6.596 | 3.56
| 9.5327 | 3.6729 | 9.5327 | 9.5327 | 9.5327 | 9.5327 | 9.5327 | 6.8847 | 9.5327 | 9.5327 | 9.5327 | 9.5327 | 9.5327 | 9.5327 | 12.5687
Dayside | 13.8246 | 11.2482 | 13.8246 | 13.8246 | 13.8246 | 13.8246 | 13.8246 | 13.8246 | 13.8246 | 13.8246 | 13.8246 | 13.8246 | 13.8246 | 13.8246 | 13.8246
60% | 6.596 | 9.45 | 6.596 | 6.596 | 6.596 | 6.596 | 6.596 | 9.244 | 6.596 | 6.596 | 6.596 | 6.596 | 6.596 | 6.596 | 3.56
| 7.2286 | 1.7982 | 7.2286 | 7.2286 | 7.2286 | 7.2286 | 7.2286 | 4.5806 | 7.2286 | 7.2286 | 7.2286 | 7.2286 | 7.2286 | 7.2286 | 10.2646
Dayside | 11.5205 | 9.3735 | 11.5205 | 11.5205 | 11.5205 | 11.5205 | 11.5205 | 11.5205 | 11.5205 | 11.5205 | 11.5205 | 11.5205 | 11.5205 | 11.5205 | 11.5205
50% | 6.596 | 9.45 | 6.596 | 6.596 | 6.596 | 6.596 | 6.596 | 9.244 | 6.596 | 6.596 | 6.596 | 6.596 | 6.596 | 6.596 | 3.56
| 4.9245 | -0.0765 | 4.9245 | 4.9245 | 4.9245 | 4.9245 | 4.9245 | 2.2765 | 4.9245 | 4.9245 | 4.9245 | 4.9245 | 4.9245 | 4.9245 | 7.9605
Dayside | 9.2164 | 7.4988 | 9.2164 | 9.2164 | 9.2164 | 9.2164 | 9.2164 | 9.2164 | 9.2164 | 9.2164 | 9.2164 | 9.2164 | 9.2164 | 9.2164 | 9.2164
40% | 6.596 | 9.45 | 6.596 | 6.596 | 6.596 | 6.596 | 6.596 | 9.244 | 6.596 | 6.596 | 6.596 | 6.596 | 6.596 | 6.596 | 3.56
| 2.6204 | -1.9512 | 2.6204 | 2.6204 | 2.6204 | 2.6204 | 2.6204 | -0.0276 | 2.6204 | 2.6204 | 2.6204 | 2.6204 | 2.6204 | 2.6204 | 5.6564
Dayside | 6.9123 | 5.6241 | 6.9123 | 6.9123 | 6.9123 | 6.9123 | 6.9123 | 6.9123 | 6.9123 | 6.9123 | 6.9123 | 6.9123 | 6.9123 | 6.9123 | 6.9123
30% | 6.596 | 9.45 | 6.596 | 6.596 | 6.596 | 6.596 | 6.596 | 9.244 | 6.596 | 6.596 | 6.596 | 6.596 | 6.596 | 6.596 | 3.56
| 0.3163 | -3.8259 | 0.3163 | 0.3163 | 0.3163 | 0.3163 | 0.3163 | -2.3317 | 0.3163 | 0.3163 | 0.3163 | 0.3163 | 0.3163 | 0.3163 | 3.3523
Dayside | 4.6082 | 3.7494 | 4.6082 | 4.6082 | 4.6082 | 4.6082 | 4.6082 | 4.6082 | 4.6082 | 4.6082 | 4.6082 | 4.6082 | 151.9784 | 4.6082 | 4.6082
20% | 6.596 | 9.45 | 6.596 | 6.596 | 6.596 | 6.596 | 6.596 | 9.244 | 6.596 | 6.596 | 6.596 | 6.596 | 6.596 | 6.596 | 3.56
| -1.9878 | -5.7006 | -1.9878 | -1.9878 | -1.9878 | -1.9878 | -1.9878 | -4.6358 | -1.9878 | -1.9878 | -1.9878 | -1.9878 | 145.3824 | -1.9878 | 1.0482
Dayside | 2.3041 | 1.8747 | 2.3041 | 2.3041 | 2.3041 | 2.3041 | 2.3041 | 2.3041 | 2.3041 | 2.3041 | 2.3041 | 2.3041 | 2.3041 | 2.3041 | 2.3041
10% | 6.596 | 9.45 | 6.596 | 6.596 | 6.596 | 6.596 | 6.596 | 9.244 | 6.596 | 6.596 | 6.596 | 6.596 | 6.596 | 6.596 | 3.56
| -4.2919 | -7.5753 | -4.2919 | -4.2919 | -4.2919 | -4.2919 | -4.2919 | -6.9399 | -4.2919 | -4.2919 | -4.2919 | -4.2919 | -4.2919 | -4.2919 | -1.2559
Dayside | 0 | 0 | 0 | 0 | 0 | 0 | 0 | 0 | 0 | 0 | 0 | 0 | 0 | 0 | 0
0% | 6.596 | 9.45 | 6.596 | 6.596 | 6.596 | 6.596 | 6.596 | 9.244 | 6.596 | 6.596 | 6.596 | 6.596 | 6.596 | 6.596 | 3.56
| -6.596 | -9.45 | -6.596 | -6.596 | -6.596 | -6.596 | -6.596 | -9.244 | -6.596 | -6.596 | -6.596 | -6.596 | -6.596 | -6.596 | -3.56