## Detumbling
channel | Subsystem | Component | Product | Mode | Voltage Input | Current(A) |  |  | Power |  |  |  | Duty(%) | Consumption Power (W) |  |  |  | Note
[6 empty] | Idle | Nominal | Peak | Idel | Nominal | Peak | Mode | Detumbling |  | Detumbling |  |  | Orbit period | 5676.9849
[12 empty] | Time | 5676.9849 |  |  |  |  | Missiond period | 681
5V(1) | PAYS |  |  |  | 5 |  | 0.04 |  |  | 0.2 |  |  | 0% |  | 0 |  |  | S-band period | 661
5V(2) | PAYR |  |  |  | 5 |  | 0.04 | 0.4 |  | 0.2 | 2 |  | 0% |  | 0 |  |  | sunlight | 3654.1162
3.3V(3) |  |  |  |  | 3.3 |  | 0.060606 | 0.060606 |  | 0.2 | 0.2 |  | 0% |  | 0 |  |  | Eclipse | 2022.8687
3.3V(2) | PAYC | Cam | NanoCam - 70 mm |  | 3.3 | 0.115 | 0.24242 | 0.394 | 0.3795 | 0.8 | 1.3002 |  | 0% |  | 0 |  |  | solar panel efficiency | 0.3
3.3V | ADCS | ADCS module | Cubecomputer |  | 3.3 |  | 0.036364 | 0.060606 |  | 0.12 | 0.2 |  | 100% |  | 0.12 |  |  | Emppt | 0.6
|  |  | Cubesense V3 x 2 |  | 3.3 |  | 0.060606 | 0.12121 |  | 0.2 | 0.4 |  | 0% |  | 0 |  |  | Etmp | 0.8
5V |  |  | CubeTorquers rod |  | 5 |  | 0.07 | 0.167 |  | 0.35 | 0.835 |  | 100% |  | 0.35 |  |  | Eman | 0.8
|  |  | CubeTorquers coil |  | 5 |  | 0.064 |  |  | 0.32 |  |  | 100% |  | 0.32
3.3V |  |  | Cubecontrol |  | 3.3 |  | 0.060606 |  |  | 0.2 |  |  | 100% |  | 0.2
|  |  | CubeMag |  | 3.3 |  | 0.010606 |  |  | 0.035 |  |  | 100% |  | 0.035 |  |  | Depth of Discharge | 0.2
VBAT |  |  | Wheel x 3 |  | 8.26 | 0.023608 | 0.069007 | 0.83535 | 0.195 | 0.57 | 6.9 |  | 0% |  | 0 |  |  | Conversion Efficiency | 0.9
3.3V |  | GPS antenna | TW1829 |  | 3.3 |  | 0 |  |  | 0 |  |  | 0% |  | 0 |  |  | required margin | 0.4
3.3V(1) |  | GPS Rx | OEM719 |  | 3.3 |  | 0.394 |  |  | 1.3 |  |  | 0% |  | 0
| EPS | Battery | Optimus-40 | [6 empty] | 0.1 |  |  | 100% |  | 0.1
|  | PCDU | Starbuck-Nano-Plus | [6 empty] | 0.2 |  |  | 100% |  | 0.2
|  | Solar cell | GOMspace | [6 empty] | 0 |  |  | 100% |  | 0
3.3V | CNDH | OBC | NST |  | 3.3 |  | 0.13 |  |  | 0.429 |  |  | 100% |  | 0.429
3.3V | COMS | UHF antenna | ISIS |  | 3.3 |  | 0.012121 | 0.60606 |  | 0.04 | 2 |  | 0% |  | 0
|  | UHF TRx | NanoCom AX100 | Rx | 3.3 | 0.045 | 0.055 | 0.12 | 0.1485 | 0.1815 | 0.396 |  | 0% |  | 0
|  |  |  | Tx | 3.3 | 0.6 |  | 1 | 1.98 |  | 3.3 |  | 100% |  | 0
5V |  | S-band Tx | PULSAR-STX | Tx | 5 | 0.122 | 0.54 | 1 | 0.61 | 2.7 | 5 |  | 0% |  | 0
[14 empty] | total power consumption | 1.754 | W | worst case
[14 empty] | Generated Energy(orbit average) | 11.5206 | Wh
[14 empty] | Required Energy (orbit average) | 2.766 | Wh
[14 empty] | Power Margin Value | 8.7547 | Wh
[14 empty] | Power Margin | 316.5152 | %
[14 empty] | Residual/Generation | 75.9913 | % | >40%
[14 empty] | charging rate | 21.8867 | %

## ① 2주기(Mission&UHF)
channel | Subsystem | Component | Product | Mode | Voltage Input | Current(A) |  |  | Power |  |  |  | Duty(%) |  |  | Consumption Power (W) | [6 empty] | Note
[6 empty] | Idle | Nominal | Peak | Idel | Nominal | Peak | Mode | Stand-by(D) | Stand-by(N) | Mission & UHF COM |  | Stand-by(D) | Stand-by(N) | Mission & UHF COM | Total |  |  | Orbit period | 5676.9849
[12 empty] | Time | 2973.1162 | 2022.8687 | 681 | [7 empty] | Missiond period | 681
5V(1) | PAYS |  |  |  | 5 |  | 0.04 |  |  | 0.2 |  |  | 0% | 0% | 100% |  | 0 | 0 | 0.2 | 0.2 |  |  | S-band period | 661
5V(2) | PAYR |  |  |  | 5 |  | 0.04 | 0.4 |  | 0.2 | 2 |  | 0% | 0% | 100% |  | 0 | 0 | 0.2 | 0.2 |  |  | sunlight | 3654.1162
3.3V(3) |  |  |  |  | 3.3 |  | 0.060606 | 0.60606 |  | 0.2 | 2 |  | 0% | 0% | 100% |  | 0 | 0 | 0.2 | 0.2 |  |  | Eclipse | 2022.8687
3.3V(2) | PAYC | Cam | NanoCam - 70 mm |  | 3.3 | 0.115 | 0.242 | 0.394 | 0.3795 | 0.8 | 1.3002 |  | 0% | 0% | 100% |  | 0 | 0 | 1.3002 | 1.3002 |  |  | solar panel efficiency | 0.3
3.3V | ADCS | ADCS module | Cubecomputer |  | 3.3 |  | 0.036364 | 0.060606 |  | 0.12 | 0.2 |  | 100% | 100% | 100% |  | 0.12 | 0.12 | 0.2 | 0.44 |  |  | Emppt | 0.6
|  |  | Cubesense V3 x 2 |  | 3.3 |  | 0.060606 | 0.12121 |  | 0.2 | 0.4 |  | 100% | 50% | 100% |  | 0.2 | 0.1 | 0.4 | 0.7 |  |  | Etmp | 0.8
5V |  |  | CubeTorquers rod |  | 5 |  | 0.07 | 0.167 |  | 0.35 | 0.835 |  | 100% | 100% | 100% |  | 0.35 | 0.35 | 0.835 | 1.535 |  |  | Eman | 0.8
|  |  | CubeTorquers coil |  | 5 |  | 0.064 |  |  | 0.32 |  |  | 100% | 100% | 100% |  | 0.32 | 0.32 | 0.32 | 0.96
3.3V |  |  | Cubecontrol |  | 3.3 |  | 0.060606 |  |  | 0.2 |  |  | 100% | 100% | 100% |  | 0.2 | 0.2 | 0.2 | 0.6
|  |  | CubeMag |  | 3.3 |  | 0.010606 |  |  | 0.035 |  |  | 100% | 100% | 100% |  | 0.035 | 0.035 | 0.035 | 0.105 |  |  | Depth of Discharge | 0.2
VBAT |  |  | Wheel x 3 |  | 8.26 | 0.023608 | 0.069007 | 0.83535 | 0.195 | 0.57 | 6.9 |  | 100% | 100% | 100% |  | 0.57 | 0.57 | 6.9 | 8.04 |  |  | Conversion Efficiency | 0.9
3.3V |  | GPS antenna | TW1829 |  | 3.3 |  | 0 |  |  | 0 |  |  | 100% | 100% | 100% |  | 0 | 0 | 0 | 0 |  |  | required margin | 0.4
3.3V(1) |  | GPS Rx | OEM719 |  | 3.3 |  | 0.394 |  |  | 1.3 |  |  | 100% | 100% | 100% |  | 1.3 | 1.3 | 1.3 | 3.9
| EPS | Battery | Optimus-40 | [6 empty] | 0.1 |  |  | 100% | 100% | 100% |  | 0.1 | 0.1 | 0.1 | 0.3
|  | PCDU | Starbuck-Nano-Plus | [6 empty] | 0.2 |  |  | 100% | 100% | 100% |  | 0.2 | 0.2 | 0.2 | 0.6
|  | Solar cell | GOMspace | [6 empty] | 0 |  |  | 100% | 100% | 100% |  | 0 | 0 | 0 | 0
3.3V | CNDH | OBC | NST |  | 3.3 |  | 0.13 |  |  | 0.429 |  |  | 100% | 100% | 100% |  | 0.429 | 0.429 | 0 | 0.858
3.3V | COMS | UHF antenna | ISIS |  | 3.3 |  | 0.012121 | 0.60606 |  | 0.04 | 2 |  | 0% | 0% | 100% |  | 0 | 0 | 0.04 | 0.04
|  | UHF TRx | NanoCom AX100 | Rx | 3.3 | 0.045 | 0.055 | 0.12 | 0.1485 | 0.1815 | 0.396 |  | 90% | 90% | 80% |  | 0.3564 | 0.3564 | 0.3168 | 1.0296
|  |  |  | Tx | 3.3 | 0.6 |  | 1 | 1.98 |  | 3.3 |  | 10% | 10% | 20% |  | 0.33 | 0.33 | 0.66 | 1.32
5V |  | S-band Tx | PULSAR-STX | Tx | 5 | 0.122 | 0.54 | 1 | 0.61 | 2.7 | 5 |  | 0% | 0% | 0% |  | 0 | 0 | 0 | 0
[16 empty] | total power consumption | 5.0116 | 4.9004 | 14.8967 | 24.8087 | W | worst case
[16 empty] | Generated Energy(orbit average) | 18.7471 | 0 | 0 | 18.7471 | Wh
[16 empty] | Required Energy (orbit average) | 4.1389 | 2.7536 | 2.818 | 9.7104 | Wh
[16 empty] | Power Margin Value (orbit average) | 9.0367 |  |  | 9.0367 | Wh
[16 empty] | Power Margin (orbit average) | 93.0621 |  |  | 93.0621 | %
[16 empty] | Residual/Generation | 48.2032 |  |  | 48.2032 | % | >40%
[16 empty] | charging rate | 36.5207 | -6.884 | -7.0449 | 22.5918 | %
[23 empty] | DET | Stand-by | sum
[23 empty] | 1 | 0
[22 empty] | GEN | 4.0172 | 0 | 4.0172
[22 empty] | CON | 1.498 | 0 | 1.498
[22 empty] | G-C |  |  | 2.5192

## ② 8주기(S-band)
channel | Subsystem | Component | Product | Mode | Voltage Input | Current(A) |  |  | Power |  |  |  | Duty(%) |  |  | Consumption Power (W) | [6 empty] | Note
[6 empty] | Idle | Nominal | Peak | Idel | Nominal | Peak | Mode | Stand-by(D) | Stand-by(N) | S-band COM |  | Stand-by(D) | Stand-by(N) | S-band COM | Total |  |  | Orbit period | 5676.9849
[12 empty] | Time | 3654.1162 | 1361.8687 | 661 | [7 empty] | Missiond period | 681
5V(1) | PAYS |  |  |  | 5 |  | 0.04 |  |  | 0.2 |  |  | 0% | 0% | 0% |  | 0 | 0 | 0 | 0 |  |  | S-band period | 661
5V(2) | PAYR |  |  |  | 5 |  | 0.04 | 0.4 |  | 0.2 | 2 |  | 0% | 0% | 0% |  | 0 | 0 | 0 | 0 |  |  | sunlight | 3654.1162
3.3V(3) |  |  |  |  | 3.3 |  | 0.060606 | 0.60606 |  | 0.2 | 2 |  | 0% | 0% | 0% |  | 0 | 0 | 0 | 0 |  |  | Eclipse | 2022.8687
3.3V(2) | PAYC | Cam | NanoCam - 70 mm |  | 3.3 | 0.115 | 0.242 | 0.394 | 0.3795 | 0.8 | 1.3002 |  | 0% | 0% | 0% |  | 0 | 0 | 0 | 0 |  |  | solar panel efficiency | 0.3
3.3V | ADCS | ADCS module | Cubecomputer |  | 3.3 |  | 0.036364 | 0.060606 |  | 0.12 | 0.2 |  | 100% | 100% | 100% |  | 0.12 | 0.12 | 0.2 | 0.44 |  |  | Emppt | 0.6
|  |  | Cubesense V3 x 2 |  | 3.3 |  | 0.060606 | 0.12121 |  | 0.2 | 0.4 |  | 100% | 50% | 100% |  | 0.2 | 0.1 | 0.4 | 0.7 |  |  | Etmp | 0.8
5V |  |  | CubeTorquers rod |  | 5 |  | 0.07 | 0.167 |  | 0.35 | 0.835 |  | 100% | 100% | 100% |  | 0.35 | 0.35 | 0.835 | 1.535 |  |  | Eman | 0.8
|  |  | CubeTorquers coil |  | 5 |  | 0.064 |  |  | 0.32 |  |  | 100% | 100% | 100% |  | 0.32 | 0.32 | 0.32 | 0.96
3.3V |  |  | Cubecontrol |  | 3.3 |  | 0.060606 |  |  | 0.2 |  |  | 100% | 100% | 100% |  | 0.2 | 0.2 | 0.2 | 0.6
|  |  | CubeMag |  | 3.3 |  | 0.010606 |  |  | 0.035 |  |  | 100% | 100% | 100% |  | 0.035 | 0.035 | 0.035 | 0.105 |  |  | Depth of Discharge | 0.2
VBAT |  |  | Wheel x 3 |  | 8.26 | 0.023608 | 0.069007 | 0.83535 | 0.195 | 0.57 | 6.9 |  | 100% | 100% | 100% |  | 0.57 | 0.57 | 6.9 | 8.04 |  |  | Conversion Efficiency | 0.9
3.3V |  | GPS antenna | TW1829 |  | 3.3 |  | 0 |  |  | 0 |  |  | 100% | 100% | 100% |  | 0 | 0 | 0 | 0 |  |  | required margin | 0.4
3.3V(1) |  | GPS Rx | OEM719 |  | 3.3 |  | 0.394 |  |  | 1.3 |  |  | 100% | 100% | 100% |  | 1.3 | 1.3 | 1.3 | 3.9
| EPS | Battery | Optimus-40 | [6 empty] | 0.1 |  |  | 100% | 100% | 100% |  | 0.1 | 0.1 | 0.1 | 0.3
|  | PCDU | Starbuck-Nano-Plus | [6 empty] | 0.2 |  |  | 100% | 100% | 100% |  | 0.2 | 0.2 | 0.2 | 0.6
|  | Solar cell | GOMspace | [6 empty] | 0 |  |  | 100% | 100% | 100% |  | 0 | 0 | 0 | 0
3.3V | CNDH | OBC | NST |  | 3.3 |  | 0.13 |  |  | 0.429 |  |  | 100% | 100% | 100% |  | 0.429 | 0.429 | 0 | 0.858
3.3V | COMS | UHF antenna | ISIS |  | 3.3 |  | 0.012121 | 0.60606 |  | 0.04 | 2 |  | 0% | 0% | 0% |  | 0 | 0 | 0 | 0
|  | UHF TRx | NanoCom AX100 | Rx | 3.3 | 0.045 | 0.055 | 0.12 | 0.1485 | 0.1815 | 0.396 |  | 100% | 100% | 100% |  | 0.1815 | 0.396 | 0.1815 | 0.759
|  |  |  | Tx | 3.3 | 0.6 |  | 1 | 1.98 |  | 3.3 |  | 0% | 0% | 0% |  | 0 | 0 | 0 | 0
5V |  | S-band Tx | PULSAR-STX | Tx | 5 | 0.122 | 0.54 | 1 | 0.61 | 2.7 | 5 |  | 0% | 0% | 100% |  | 0 | 0 | 5 | 5
[16 empty] | total power consumption | 4.4506 | 4.5778 | 17.4128 | 26.4411 | W | worst case
[16 empty] | Generated Energy(orbit average) | 23.0412 | 0 | 0 | 23.0412 | Wh
[16 empty] | Required Energy (orbit average) | 4.5175 | 1.7318 | 3.1972 | 9.4464 | Wh
[16 empty] | Power Margin Value (orbit average) | 13.5948 |  |  | 13.5948 | Wh
[16 empty] | Power Margin (orbit average) | 143.9156 |  |  | 143.9156 | %
[16 empty] | Residual/Generation | 59.0022 |  |  | 59.0022 | % | >40%
[16 empty] | charging rate | 46.3094 | -4.3294 | -7.9929 | 33.9871 | %
[23 empty] | DET | Stand-by | sum
[23 empty] | 1 | 0
[22 empty] | GEN | 4.9374 | 0 | 4.9374
[22 empty] | CON | 1.498 | 0 | 1.498
[22 empty] | G-C |  |  | 3.4394

## ③ 2주기(S-band)
channel | Subsystem | Component | Product | Mode | Voltage Input | Current(A) |  |  | Power |  |  |  | Duty(%) |  |  | Consumption Power (W) | [6 empty] | Note
[6 empty] | Idle | Nominal | Peak | Idel | Nominal | Peak | Mode | Stand-by(D) | Stand-by(N) | S-band COM |  | Stand-by(D) | Stand-by(N) | S-band COM | Total |  |  | Orbit period | 5676.9849
[12 empty] | Time | 2973.1162 | 2022.8687 | 681 | [7 empty] | Missiond period | 681
5V(1) | PAYS |  |  |  | 5 |  | 0.04 |  |  | 0.2 |  |  | 0% | 0% | 0% |  | 0 | 0 | 0 | 0 |  |  | S-band period | 661
5V(2) | PAYR |  |  |  | 5 |  | 0.04 | 0.4 |  | 0.2 | 2 |  | 0% | 0% | 0% |  | 0 | 0 | 0 | 0 |  |  | sunlight | 3654.1162
3.3V(3) |  |  |  |  | 3.3 |  | 0.060606 | 0.60606 |  | 0.2 | 2 |  | 0% | 0% | 0% |  | 0 | 0 | 0 | 0 |  |  | Eclipse | 2022.8687
3.3V(2) | PAYC | Cam | NanoCam - 70 mm |  | 3.3 | 0.115 | 0.242 | 0.394 | 0.3795 | 0.8 | 1.3002 |  | 0% | 0% | 0% |  | 0 | 0 | 0 | 0 |  |  | solar panel efficiency | 0.3
3.3V | ADCS | ADCS module | Cubecomputer |  | 3.3 |  | 0.036364 | 0.060606 |  | 0.12 | 0.2 |  | 100% | 100% | 100% |  | 0.12 | 0.12 | 0.2 | 0.44 |  |  | Emppt | 0.6
|  |  | Cubesense V3 x 2 |  | 3.3 |  | 0.060606 | 0.12121 |  | 0.2 | 0.4 |  | 100% | 50% | 100% |  | 0.2 | 0.1 | 0.4 | 0.7 |  |  | Etmp | 0.8
5V |  |  | CubeTorquers rod |  | 5 |  | 0.07 | 0.167 |  | 0.35 | 0.835 |  | 100% | 100% | 100% |  | 0.35 | 0.35 | 0.835 | 1.535 |  |  | Eman | 0.8
|  |  | CubeTorquers coil |  | 5 |  | 0.064 |  |  | 0.32 |  |  | 100% | 100% | 100% |  | 0.32 | 0.32 | 0.32 | 0.96
3.3V |  |  | Cubecontrol |  | 3.3 |  | 0.060606 |  |  | 0.2 |  |  | 100% | 100% | 100% |  | 0.2 | 0.2 | 0.2 | 0.6
|  |  | CubeMag |  | 3.3 |  | 0.010606 |  |  | 0.035 |  |  | 100% | 100% | 100% |  | 0.035 | 0.035 | 0.035 | 0.105 |  |  | Depth of Discharge | 0.2
VBAT |  |  | Wheel x 3 |  | 8.26 | 0.023608 | 0.069007 | 0.83535 | 0.195 | 0.57 | 6.9 |  | 100% | 100% | 100% |  | 0.57 | 0.57 | 6.9 | 8.04 |  |  | Conversion Efficiency | 0.9
3.3V |  | GPS antenna | TW1829 |  | 3.3 |  | 0 |  |  | 0 |  |  | 100% | 100% | 100% |  | 0 | 0 | 0 | 0 |  |  | required margin | 0.4
3.3V(1) |  | GPS Rx | OEM719 |  | 3.3 |  | 0.394 |  |  | 1.3 |  |  | 100% | 100% | 100% |  | 1.3 | 1.3 | 1.3 | 3.9
| EPS | Battery | Optimus-40 | [6 empty] | 0.1 |  |  | 100% | 100% | 100% |  | 0.1 | 0.1 | 0.1 | 0.3
|  | PCDU | Starbuck-Nano-Plus | [6 empty] | 0.2 |  |  | 100% | 100% | 100% |  | 0.2 | 0.2 | 0.2 | 0.6
|  | Solar cell | GOMspace | [6 empty] | 0 |  |  | 100% | 100% | 100% |  | 0 | 0 | 0 | 0
3.3V | CNDH | OBC | NST |  | 3.3 |  | 0.13 |  |  | 0.429 |  |  | 100% | 100% | 100% |  | 0.429 | 0.429 | 0 | 0.858
3.3V | COMS | UHF antenna | ISIS |  | 3.3 |  | 0.012121 | 0.60606 |  | 0.04 | 2 |  | 0% | 0% | 0% |  | 0 | 0 | 0 | 0
|  | UHF TRx | NanoCom AX100 | Rx | 3.3 | 0.045 | 0.055 | 0.12 | 0.1485 | 0.1815 | 0.396 |  | 100% | 100% | 100% |  | 0.1815 | 0.396 | 0.1815 | 0.759
|  |  |  | Tx | 3.3 | 0.6 |  | 1 | 1.98 |  | 3.3 |  | 0% | 0% | 0% |  | 0 | 0 | 0 | 0
5V |  | S-band Tx | PULSAR-STX | Tx | 5 | 0.122 | 0.54 | 1 | 0.61 | 2.7 | 5 |  | 0% | 0% | 100% |  | 0 | 0 | 5 | 5
[16 empty] | total power consumption | 4.4506 | 4.5778 | 17.4128 | 26.4411 | W | worst case
[16 empty] | Generated Energy(orbit average) | 18.7471 | 0 | 0 | 18.7471 | Wh
[16 empty] | Required Energy (orbit average) | 3.6756 | 2.5723 | 3.2939 | 9.5418 | Wh
[16 empty] | Power Margin Value (orbit average) | 9.2054 |  |  | 9.2054 | Wh
[16 empty] | Power Margin (orbit average) | 96.4746 |  |  | 96.4746 | %
[16 empty] | Residual/Generation | 49.1028 |  |  | 49.1028 | % | >40%
[16 empty] | charging rate | 37.679 | -6.4307 | -8.2348 | 23.0135 | %
[23 empty] | DET | Stand-by | sum
[23 empty] | 0.1 | 0.9
[22 empty] | GEN | 0.40172 | 16.8724 | 17.2742
[22 empty] | CON | 0.1498 | 8.5876 | 8.7374
[22 empty] | G-C |  |  | 8.5368

## ④ 그 외
channel | Subsystem | Component | Product | Mode | Voltage Input | Current(A) |  |  | Power |  |  |  | Duty(%) |  | Consumption Power (W) | [6 empty] | Note
[6 empty] | Idle | Nominal | Peak | Idel | Nominal | Peak | Mode | Stand-by(D) | Stand-by(N) |  | Stand-by(D) | Stand-by(N) | Total |  |  |  | Orbit period | 5676.9849
[12 empty] | Time | 3654.1162 | 2022.8687 | [7 empty] | Missiond period | 681
5V(1) | PAYS |  |  |  | 5 |  | 0.04 |  |  | 0.2 |  |  | 0% | 0% |  | 0 | 0 | 0 |  |  |  | S-band period | 661
5V(2) | PAYR |  |  |  | 5 |  | 0.04 | 0.4 |  | 0.2 | 2 |  | 0% | 0% |  | 0 | 0 | 0 |  |  |  | sunlight | 3654.1162
3.3V(3) |  |  |  |  | 3.3 |  | 0.060606 | 0.60606 |  | 0.2 | 2 |  | 0% | 0% |  | 0 | 0 | 0 |  |  |  | Eclipse | 2022.8687
3.3V(2) | PAYC | Cam | NanoCam - 70 mm |  | 3.3 | 0.115 | 0.242 | 0.394 | 0.3795 | 0.8 | 1.3002 |  | 0% | 0% |  | 0 | 0 | 0 |  |  |  | solar panel efficiency | 0.3
3.3V | ADCS | ADCS module | Cubecomputer |  | 3.3 |  | 0.036364 | 0.060606 |  | 0.12 | 0.2 |  | 100% | 100% |  | 0.12 | 0.12 | 0.24 |  |  |  | Emppt | 0.6
|  |  | Cubesense V3 x 2 |  | 3.3 |  | 0.060606 | 0.12121 |  | 0.2 | 0.4 |  | 100% | 50% |  | 0.2 | 0.1 | 0.3 |  |  |  | Etmp | 0.8
5V |  |  | CubeTorquers rod |  | 5 |  | 0.07 | 0.167 |  | 0.35 | 0.835 |  | 100% | 100% |  | 0.35 | 0.35 | 0.7 |  |  |  | Eman | 0.8
|  |  | CubeTorquers coil |  | 5 |  | 0.064 |  |  | 0.32 |  |  | 100% | 100% |  | 0.32 | 0.32 | 0.64
3.3V |  |  | Cubecontrol |  | 3.3 |  | 0.060606 |  |  | 0.2 |  |  | 100% | 100% |  | 0.2 | 0.2 | 0.4
|  |  | CubeMag |  | 3.3 |  | 0.010606 |  |  | 0.035 |  |  | 100% | 100% |  | 0.035 | 0.035 | 0.07 |  |  |  | Depth of Discharge | 0.2
VBAT |  |  | Wheel x 3 |  | 8.26 | 0.023608 | 0.069007 | 0.83535 | 0.195 | 0.57 | 6.9 |  | 100% | 100% |  | 0.57 | 0.57 | 1.14 |  |  |  | Conversion Efficiency | 0.9
3.3V |  | GPS antenna | TW1829 |  | 3.3 |  | 0 |  |  | 0 |  |  | 100% | 100% |  | 0 | 0 | 0 |  |  |  | required margin | 0.4
3.3V(1) |  | GPS Rx | OEM719 |  | 3.3 |  | 0.394 |  |  | 1.3 |  |  | 100% | 100% |  | 1.3 | 1.3 | 2.6
| EPS | Battery | Optimus-40 | [6 empty] | 0.1 |  |  | 100% | 100% |  | 0.1 | 0.1 | 0.2
|  | PCDU | Starbuck-Nano-Plus | [6 empty] | 0.2 |  |  | 100% | 100% |  | 0.2 | 0.2 | 0.4
|  | Solar cell | GOMspace | [6 empty] | 0 |  |  | 100% | 100% |  | 0 | 0 | 0
3.3V | CNDH | OBC | NST |  | 3.3 |  | 0.13 |  |  | 0.429 |  |  | 100% | 100% |  | 0.429 | 0.429 | 0.858
3.3V | COMS | UHF antenna | ISIS |  | 3.3 |  | 0.012121 | 0.60606 |  | 0.04 | 2 |  | 0% | 0% |  | 0 | 0 | 0
|  | UHF TRx | NanoCom AX100 | Rx | 3.3 | 0.045 | 0.055 | 0.12 | 0.1485 | 0.1815 | 0.396 |  | 90% | 90% |  | 0.16335 | 0.3564 | 0.51975
|  |  |  | Tx | 3.3 | 0.6 |  | 1 | 1.98 |  | 3.3 |  | 10% | 10% |  | 0 | 0 | 0
5V |  | S-band Tx | PULSAR-STX | Tx | 5 | 0.122 | 0.54 | 1 | 0.61 | 2.7 | 5 |  | 0% | 0% |  | 0 | 0 | 0
[15 empty] | total power consumption | 4.4304 | 4.5338 | 8.9642 | W | worst case
[15 empty] | Generated Energy(orbit average) | 23.0412 | 0 | 23.0412 | Wh
[15 empty] | Required Energy (orbit average) | 4.497 | 2.5476 | 7.0446 | Wh
[15 empty] | Power Margin Value (orbit average) | 15.9967 |  | 15.9967 | Wh
[15 empty] | Power Margin (orbit average) | 227.0787 |  | 227.0787 | %
[15 empty] | Residual/Generation | 69.4263 |  | 69.4263 | % | >40%
[15 empty] | charging rate | 46.3606 | -6.3689 | 39.9917 | %
[21 empty] | DET | Stand-by | sum
[21 empty] | 1 | 0
[20 empty] | GEN | 4.9374 | 0 | 4.9374
[20 empty] | CON | 1.498 | 0 | 1.498
[20 empty] | G-C |  |  | 3.4394

## parameter
parameter
attitdue (km) | 500 | LTAN | 22 | 0 | 3.3343
Beta angle(deg) | 30.8933 |  |  | 1 | -10.2715
Earth Gravitational Standard Cosntant (km3/sec2) | 398600 |  |  | 2 | -23.5283
Earth Effective Radius (km) | 6378.14 |  |  | 3 | -36.1182
orbital period (sec) | 5676.9849 |  |  | 4 | -47.4002
|  |  |  | 5 | -56.0113
sunlight (sec) | 3654.1162 |  |  | 6 | -59.5711
Eclipse (sec) | 2022.8687 |  |  | 7 | -56.4261
conversion efficiency (%) | 90 |  |  | 8 | -48.0626
|  |  |  | 9 | -36.9022
DoD reference | 0.2 |  |  | 10 | -24.3728
Conversion Efficiency | 0.9 |  |  | 11 | -11.1476
required margin | 0.4 |  |  | 12 | 2.442
|  |  |  | 13 | 16.2055
|  |  |  | 14 | 29.9981
|  |  |  | 15 | 43.6477
|  |  |  | 16 | 56.8109
|  |  |  | 17 | 68.422
|  |  |  | 18 | 74.3714
|  |  |  | 19 | 69.0581
|  |  |  | 20 | 57.634
|  |  |  | 21 | 44.525
|  |  |  | 22 | 30.8933
|  |  |  | 23 | 17.1039
|  |  |  | 24 | 3.3343

## Sheet1
After sun-pointing, charging magnitude |  | #REF! |  |  | Wh
SoC after sun-pointing |  | #REF! |  |  | %
Need Orbit number for Full charge |  | #REF! |  |  | N
SoC after sun-pointing 6 orbit |  | #REF! |  |  | %
After mission or S-band COM,charging magnitude |  |  | #REF! | #REF! | Wh
SoC after mission or S-band COM |  |  | #REF! | #REF! | % | > 40 %
SoC after mission or S-band COM except margin |  |  | #REF! | #REF! | % | > 40 %
Peak load | 3.3V | #REF! | #REF! | #REF! |  | < 4.5 A
| 5.0V | #REF! | #REF! | #REF! |  | < 4.5 A
| Vbat | #REF! | #REF! | #REF! |  | < 4.7 A

## Sheet2
| 1주기 | 2주기 | 3주기 | 4주기 | 5주기 | 6주기 | 7주기 | 8주기 | 9주기 | 10주기 | 11주기 | 12주기 | 13주기 | 14주기 | 15주기
0 (0s)
1367s
Start Index(Time) | 139 (1367s) | 710 (7043s) | 1279 (12713s) | 1849 (18388s) | 2416 (24055s) | 2985 (29728s) | 3556 (35403s) | 4126 (41077s) | 4696 (46750s) | 5265 (52422s) | 5834 (58093s) | 6404 (63766s) | 6972 (69435s) | 7543 (75108s) | 8114 (80782s)
| 3653s | 510s | 3652s | 3649s | 3653s | 3654s | 3649s | 3650s | 3646s | 3650s | 3651s | 3649s | 3654s | 3652s | 3650s
Start Mission & ComD | 2주기: 761 (7552s)
681s
End Mission & ComD | 2주기: 829 (8232s)
2458s
Eclipse | 507 (5019s) | 1075 (10689s) | 1646 (16364s) | 2214 (22036s) | 2782 (27707s) | 3353 (33381s) | 3922 (39051s) | 4493 (44726s) | 5061 (50395s) | 5631 (56071s) | 6201 (61743s) | 6769 (67414s) | 7340 (73088s) | 7911 (78759s) | 8482 (84431s)
| 2015s | 2025s | 2015s | 2010s | 2015s | 2014s | 2018s | 935s | 2018s | 2014s | 2024s | 2016s | 2014s | 2014s | 1970s
Start ComN | 8주기: 4587 (45660s)
[8 empty] | 661s | [6 empty] | 8680 (86400s)
End ComN | 8주기: 4653 (46320s)
421s
End | 709 (7033s) | 1278 (12713s) | 1848 (18378s) | 2415 (24045s) | 2984 (29721s) | 3555 (35394s) | 4125 (41068s) | 4695 (46740s) | 5264 (52412s) | 5833 (58084s) | 6403 (63766s) | 6971 (69429s) | 7542 (75101s) | 8113 (80773s)
Total Time(sec) | 1367+5668 | 5674 | 5667 | 5659 | 5668 | 5668 | 5667 | 5667 | 5664 | 5664 | 5675 | 5665 | 5668 | 5667 | 5620
Power Generation(Wh) | 23.041 | 18.747 | 23.041 | 23.041 | 23.041 | 23.041 | 23.041 | 23.041 | 23.041 | 23.041 | 23.041 | 23.041 | 23.041 | 23.041 | 23.041
Power Consumption(Wh) | 6.596 | 9.45 | 6.596 | 6.596 | 6.596 | 6.596 | 6.596 | 9.244 | 6.596 | 6.596 | 6.596 | 6.596 | 6.596 | 6.596 | 8.3952
Gen-Cons(Wh) | 16.445 | 9.297 | 16.445 | 16.445 | 16.445 | 16.445 | 16.445 | 13.797 | 16.445 | 16.445 | 16.445 | 16.445 | 16.445 | 16.445 | 14.6458
0 (0s)
1367s
Start Index(Time) | 139 (1367s) | 710 (7043s) | 1279 (12713s) | 1849 (18388s) | 2416 (24055s) | 2985 (29728s) | 3556 (35403s) | 4126 (41077s) | 4696 (46750s) | 5265 (52422s) | 5834 (58093s) | 6404 (63766s) | 6972 (69435s) | 7543 (75108s) | 8114 (80782s)
| 3653s | 510s | 3652s | 3649s | 3653s | 3654s | 3649s | 3650s | 3646s | 3650s | 3651s | 3649s | 3654s | 3652s | 3650s
Start Mission & ComD | 2주기: 761 (7552s)
681s
End Mission & ComD | 2주기: 829 (8232s)
2458s
Eclipse | 507 (5019s) | 1075 (10689s) | 1646 (16364s) | 2214 (22036s) | 2782 (27707s) | 3353 (33381s) | 3922 (39051s) | 4493 (44726s) | 5061 (50395s) | 5631 (56071s) | 6201 (61743s) | 6769 (67414s) | 7340 (73088s) | 7911 (78759s) | 8482 (84431s)
| 2015s | 2025s | 2015s | 2010s | 2015s | 2014s | 2018s | 935s | 2018s | 2014s | 2024s | 2016s | 2014s | 2014s | 1970s
Start ComN | 8주기: 4587 (45660s)
[8 empty] | 661s | [6 empty] | 8680 (86400s)
End ComN | 8주기: 4653 (46320s)
421s
End | 709 (7033s) | 1278 (12713s) | 1848 (18378s) | 2415 (24045s) | 2984 (29721s) | 3555 (35394s) | 4125 (41068s) | 4695 (46740s) | 5264 (52412s) | 5833 (58084s) | 6403 (63766s) | 6971 (69429s) | 7542 (75101s) | 8113 (80773s)
Total Time(sec) | 1367+5668 | 5674 | 5667 | 5659 | 5668 | 5668 | 5667 | 5667 | 5664 | 5664 | 5675 | 5665 | 5668 | 5667 | 5620
Power Generation(Wh) | 23.041 | 18.747 | 23.041 | 23.041 | 23.041 | 23.041 | 23.041 | 23.041 | 23.041 | 23.041 | 23.041 | 23.041 | 23.041 | 23.041 | 23.041
Power Consumption(Wh) | 6.596 | 9.45 | 6.596 | 6.596 | 6.596 | 6.596 | 6.596 | 9.244 | 6.596 | 6.596 | 6.596 | 6.596 | 6.596 | 6.596 | 3.56
Gen-Cons(Wh) | 16.445 | 9.297 | 16.445 | 16.445 | 16.445 | 16.445 | 16.445 | 13.797 | 16.445 | 16.445 | 16.445 | 16.445 | 16.445 | 16.445 | 19.481
Dayside | 20.7369 | 16.8723 | 20.7369 | 20.7369 | 20.7369 | 20.7369 | 20.7369 | 20.7369 | 20.7369 | 20.7369 | 20.7369 | 20.7369 | 20.7369 | 20.7369 | 20.7369
90% | 6.596 | 9.45 | 6.596 | 6.596 | 6.596 | 6.596 | 6.596 | 9.244 | 6.596 | 6.596 | 6.596 | 6.596 | 6.596 | 6.596 | 3.56
| 14.1409 | 7.4223 | 14.1409 | 14.1409 | 14.1409 | 14.1409 | 14.1409 | 11.4929 | 14.1409 | 14.1409 | 14.1409 | 14.1409 | 14.1409 | 14.1409 | 17.1769
Dayside | 18.4328 | 14.9976 | 18.4328 | 18.4328 | 18.4328 | 18.4328 | 18.4328 | 18.4328 | 18.4328 | 18.4328 | 18.4328 | 18.4328 | 18.4328 | 18.4328 | 18.4328
80% | 6.596 | 9.45 | 6.596 | 6.596 | 6.596 | 6.596 | 6.596 | 9.244 | 6.596 | 6.596 | 6.596 | 6.596 | 6.596 | 6.596 | 3.56
| 11.8368 | 5.5476 | 11.8368 | 11.8368 | 11.8368 | 11.8368 | 11.8368 | 9.1888 | 11.8368 | 11.8368 | 11.8368 | 11.8368 | 11.8368 | 11.8368 | 14.8728
Dayside | 16.1287 | 13.1229 | 16.1287 | 16.1287 | 16.1287 | 16.1287 | 16.1287 | 16.1287 | 16.1287 | 16.1287 | 16.1287 | 16.1287 | 16.1287 | 16.1287 | 16.1287
70% | 6.596 | 9.45 | 6.596 | 6.596 | 6.596 | 6.596 | 6.596 | 9.244 | 6.596 | 6.596 | 6.596 | 6.596 | 6.596 | 6.596 | 3.56
| 9.5327 | 3.6729 | 9.5327 | 9.5327 | 9.5327 | 9.5327 | 9.5327 | 6.8847 | 9.5327 | 9.5327 | 9.5327 | 9.5327 | 9.5327 | 9.5327 | 12.5687
Dayside | 13.8246 | 11.2482 | 13.8246 | 13.8246 | 13.8246 | 13.8246 | 13.8246 | 13.8246 | 13.8246 | 13.8246 | 13.8246 | 13.8246 | 13.8246 | 13.8246 | 13.8246
60% | 6.596 | 9.45 | 6.596 | 6.596 | 6.596 | 6.596 | 6.596 | 9.244 | 6.596 | 6.596 | 6.596 | 6.596 | 6.596 | 6.596 | 3.56
| 7.2286 | 1.7982 | 7.2286 | 7.2286 | 7.2286 | 7.2286 | 7.2286 | 4.5806 | 7.2286 | 7.2286 | 7.2286 | 7.2286 | 7.2286 | 7.2286 | 10.2646
Dayside | 11.5205 | 9.3735 | 11.5205 | 11.5205 | 11.5205 | 11.5205 | 11.5205 | 11.5205 | 11.5205 | 11.5205 | 11.5205 | 11.5205 | 11.5205 | 11.5205 | 11.5205
50% | 6.596 | 9.45 | 6.596 | 6.596 | 6.596 | 6.596 | 6.596 | 9.244 | 6.596 | 6.596 | 6.596 | 6.596 | 6.596 | 6.596 | 3.56
| 4.9245 | -0.0765 | 4.9245 | 4.9245 | 4.9245 | 4.9245 | 4.9245 | 2.2765 | 4.9245 | 4.9245 | 4.9245 | 4.9245 | 4.9245 | 4.9245 | 7.9605
Dayside | 9.2164 | 7.4988 | 9.2164 | 9.2164 | 9.2164 | 9.2164 | 9.2164 | 9.2164 | 9.2164 | 9.2164 | 9.2164 | 9.2164 | 9.2164 | 9.2164 | 9.2164
40% | 6.596 | 9.45 | 6.596 | 6.596 | 6.596 | 6.596 | 6.596 | 9.244 | 6.596 | 6.596 | 6.596 | 6.596 | 6.596 | 6.596 | 3.56
| 2.6204 | -1.9512 | 2.6204 | 2.6204 | 2.6204 | 2.6204 | 2.6204 | -0.0276 | 2.6204 | 2.6204 | 2.6204 | 2.6204 | 2.6204 | 2.6204 | 5.6564
Dayside | 6.9123 | 5.6241 | 6.9123 | 6.9123 | 6.9123 | 6.9123 | 6.9123 | 6.9123 | 6.9123 | 6.9123 | 6.9123 | 6.9123 | 6.9123 | 6.9123 | 6.9123
30% | 6.596 | 9.45 | 6.596 | 6.596 | 6.596 | 6.596 | 6.596 | 9.244 | 6.596 | 6.596 | 6.596 | 6.596 | 6.596 | 6.596 | 3.56
| 0.3163 | -3.8259 | 0.3163 | 0.3163 | 0.3163 | 0.3163 | 0.3163 | -2.3317 | 0.3163 | 0.3163 | 0.3163 | 0.3163 | 0.3163 | 0.3163 | 3.3523
Dayside | 4.6082 | 3.7494 | 4.6082 | 4.6082 | 4.6082 | 4.6082 | 4.6082 | 4.6082 | 4.6082 | 4.6082 | 4.6082 | 4.6082 | 151.9784 | 4.6082 | 4.6082
20% | 6.596 | 9.45 | 6.596 | 6.596 | 6.596 | 6.596 | 6.596 | 9.244 | 6.596 | 6.596 | 6.596 | 6.596 | 6.596 | 6.596 | 3.56
| -1.9878 | -5.7006 | -1.9878 | -1.9878 | -1.9878 | -1.9878 | -1.9878 | -4.6358 | -1.9878 | -1.9878 | -1.9878 | -1.9878 | 145.3824 | -1.9878 | 1.0482
Dayside | 2.3041 | 1.8747 | 2.3041 | 2.3041 | 2.3041 | 2.3041 | 2.3041 | 2.3041 | 2.3041 | 2.3041 | 2.3041 | 2.3041 | 2.3041 | 2.3041 | 2.3041
10% | 6.596 | 9.45 | 6.596 | 6.596 | 6.596 | 6.596 | 6.596 | 9.244 | 6.596 | 6.596 | 6.596 | 6.596 | 6.596 | 6.596 | 3.56
| -4.2919 | -7.5753 | -4.2919 | -4.2919 | -4.2919 | -4.2919 | -4.2919 | -6.9399 | -4.2919 | -4.2919 | -4.2919 | -4.2919 | -4.2919 | -4.2919 | -1.2559
Dayside | 0 | 0 | 0 | 0 | 0 | 0 | 0 | 0 | 0 | 0 | 0 | 0 | 0 | 0 | 0
0% | 6.596 | 9.45 | 6.596 | 6.596 | 6.596 | 6.596 | 6.596 | 9.244 | 6.596 | 6.596 | 6.596 | 6.596 | 6.596 | 6.596 | 3.56
| -6.596 | -9.45 | -6.596 | -6.596 | -6.596 | -6.596 | -6.596 | -9.244 | -6.596 | -6.596 | -6.596 | -6.596 | -6.596 | -6.596 | -3.56

## 0(new)
Subsystem | Module |  | Product | Note | Manufacturer | channel | Mode | Voltage Input | Current(A) |  |  | Power |  |  |  | Duty(%) | Consumption Power (W) |  |  |  | Note
[9 empty] | Idle | Nominal | Peak | Idel | Nominal | Peak | Mode | Detumbling |  | Detumbling |  |  | Orbit period | 5676.9849
[15 empty] | Time | 5676.9849 |  | 5676.9849 |  |  | Missiond period | 681
EPS |  | Battery | Optimus-40 | When heater active | AAC Clyde space | [7 empty] | 0.8 |  |  | 100% |  | 0.8 |  |  | S-band period | 661
|  | PCDU | Starbuck-Nano-Plus | [12 empty] | 100% |  | 0 |  |  | sunlight | 3654.1162
| MSP | Solar cell | 3G30C-Advanced |  | AZURSPACE | [10 empty] | 100% |  | 0 |  |  | Eclipse | 2022.8687
GNC(ADCS) |  | CSS(with Solar panel) | Coarse Sun Sensors |  | GOMSPACE | 3.3V |  | 3.3 |  | 0.00093 |  |  | 0.003069 |  |  | 100% |  | 0.003069 |  |  | solar panel efficiency | 0.3
| ADCS Module | CSS(TBD) | Coarse Sun Sensors | Coarse Sun Sensor x 10 | CUBESPACE |  |  | 3.3 |  | 0.0015152 |  |  | 0.005 |  |  | 100% |  | 0.005 |  |  | Emppt | 0.6
|  | CUBECOM | Cubecomputer |  |  |  |  | 3.3 |  | 0.036364 | 0.060606 |  | 0.12 | 0.2 |  | 100% |  | 0.12 |  |  | Etmp | 0.8
|  | FSS | Cubesense V3 x 2 |  |  |  |  | 3.3 |  | 0.060606 | 0.12121 |  | 0.2 | 0.4 |  | 100% |  | 0.2 |  |  | Eman | 0.8
|  |  | Cubecontrol |  |  |  | Typ | 3.3 |  | 0.060606 |  |  | 0.2 |  |  | 100% |  | 0.2 |  |  | Depth of Discharge | 0.2
|  |  |  | Include Momentum Wheel |  |  | Momentum wheel | 3.3 |  | 0.086364 | 0.13333 |  | 0.285 | 0.44 |  | 0% |  |  |  |  | Conversion Efficiency | 0.9
|  | MMT | CubeMag | Deployable Magnetometer |  |  | Typ | 3.3 |  | 0.010606 |  |  | 0.035 |  |  | 100% |  | 0.035 |  |  | required margin | 0.4
|  |  |  | Circuit activate for 5s (0.62Ax8V) | CUBESPACE | VBAT(1) | Deployment mag | 8 |  | 0.62 |  |  | 4.96
|  | RWA | Cube Wheel Medium x 3 |  | CUBESPACE | VBAT(2) |  | 8.26 | 0.023608 | 0.069007 | 0.83535 | 0.065 | 0.19 | 2.3 |  | 0% |  | 0
|  | MTQ | CubeTorquers rod | Small Rod x 2 | CUBESPACE | 5V |  | 5 |  | 0.14 | 0.334 |  | 0.7 | 1.67 |  | 0% |  | 0
|  |  | CubeTorquers coil | Coil x 1 |  |  |  | 5 |  | 0.064 |  |  | 0.32 |  |  | 0% |  | 0
|  | GPS ANT | TW1829 | Low Noise Amplifier | TALLYSMAN | 3.3V |  | 3.3 |  | 0.0036364 |  |  | 0.012 |  |  | 100% |  | 0.012
|  | GPS Rx | OEM719 |  | NovAtel | 3.3V(1) |  | 3.3 |  | 0.39394 |  |  | 1.3 |  |  | 0% |  | 0
CNDH |  | OBC | HYVRID OBC |  | NST | 3.3V |  | 3.3 |  | 0.13 |  |  | 0.429 |  |  | 100% |  | 0.429
COMS |  | UHF ANT | Deployable Antenna System |  | ISIS | 3.3V | stowed | 3.3 |  | 0.013 |  |  | 0.0429 |  |  | 100% |  | 0.0429
|  |  |  | Typical Deployment Duration < 3s |  |  | deployed | 3.3 |  | 0.011 |  |  | 0.0363
|  |  |  | During Deployment 2W Power Consumption |  |  | deployment | 3.3 |  | 0.55 |  |  | 1.815
|  | UHF TRx | NanoCom AX100 |  | GOMSPACE |  | Rx | 3.3 | 0.045 | 0.055 | 0.12 | 0.1485 | 0.1815 | 0.396 |  | 100% |  | 0.1815
|  |  |  | extreme temperature : -30℃~+85℃ |  |  | Tx | 3.3 | 0.6 | 0.8 | 1 | 1.98 | 2.64 | 3.3 |  | 0% |  | 0
Transmitter with adjustable 24 to 30 dBm output power
|  | S-band ANT | PULSAR-SANT |  | AAC Clyde space | 5V |  | 5 |  | 0 |  |  | 0 |  |  | 0% |  | 0
|  | S-band Tx | PULSAR-STX |  |  |  | Idle(OFF) | 5 |  | 0.122 |  |  | 0.61 |  |  | 0% |  | 0
[7 empty] | 24dBM RF | 5 |  | 0.54 |  |  | 2.7 |  |  | 0% |  | 0
[7 empty] | 30dBM RF | 5 |  | 0.92 | 1 |  | 4.6 | 5 |  | 0% |  | 0
PAYS | PAYS | PAYS | 레이저 감지기 |  | Ophir | 5V(2) |  | 5 |  | 0.2 |  |  | 1 |  |  | 0% |  | 0
| PAYR | PAYR | 박막전개장치 |  | in-house | 5V(1) |  | 5 |  | 0.2 |  |  | 1 |  |  | 0% |  | 0
|  | PAYR | 박막전개장치 |  | in-house | 3.3V(3) |  | 3.3 |  |  | 0.60606 |  |  | 2 |  | 0% |  | 0
| PAYC | PAYC | Nanocam C1U | Peak Power = 3.6V x 500mA @ Max | GOMSPACE | 3.3V(2) |  | 3.3 | 0.11515 | 0.24242 | 0.54545 | 0.38 | 0.8 | 1.8 |  | 0% |  | 0
[17 empty] | total power consumption | 2.2539 | W | worst case
[17 empty] | Generated Energy(orbit average) | 4.9374 | Wh
[17 empty] | Required Energy (orbit average) | 3.5542 | Wh
[17 empty] | Power Margin Value | 1.3832 | Wh
[17 empty] | Power Margin | 38.9178 | %
[17 empty] | Residual/Generation | 28.015 | % | >40%
[17 empty] | charging rate | 3.458 | %

## 1(new)
Subsystem | Module |  | Product | Note | Manufacturer | channel | Mode | Voltage Input | Current(A) |  |  | Power |  |  |  | Duty(%) |  |  | Consumption Power (W) | [6 empty] | Note
[9 empty] | Idle | Nominal | Peak | Idel | Nominal | Peak | Mode | Stand-by(D) | Stand-by(N) | Mission & UHF COM |  | Stand-by(D) | Stand-by(N) | Mission & UHF COM | total (time rate) |  |  | Orbit period | 5676.9849
[15 empty] | Time | 2973.1162 | 2022.8687 | 681 |  | 2973.1162 | 2022.8687 | 681 | 5676.9849 |  |  | Missiond period | 681
EPS |  | Battery | Optimus-40 | When heater active | AAC Clyde space | [7 empty] | 0.8 |  |  | 100% | 100% | 100% |  | 0.8 | 0.8 | 0.8 | 0.8 |  |  | S-band period | 661
|  | PCDU | Starbuck-Nano-Plus | [12 empty] | 100% | 100% | 100% |  | 0 | 0 | 0 | 0 |  |  | sunlight | 3654.1162
| MSP | Solar cell | 3G30C-Advanced |  | AZURSPACE | [10 empty] | 100% | 100% | 100% |  | 0 | 0 | 0 | 0 |  |  | Eclipse | 2022.8687
GNC(ADCS) |  | CSS(with Solar panel) | Coarse Sun Sensors |  | GOMSPACE | 3.3V |  | 3.3 |  | 0.00093 |  |  | 0.003069 |  |  | 100% | 100% | 100% |  | 0.003069 | 0.003069 | 0.003069 | 0.003069 |  |  | solar panel efficiency | 0.3
| ADCS Module | CSS(TBD) | Coarse Sun Sensors | Coarse Sun Sensor x 10 | CUBESPACE |  |  | 3.3 |  | 0.0015152 |  |  | 0.005 |  |  | 100% | 100% | 100% |  | 0.005 | 0.005 | 0.005 | 0.005 |  |  | Emppt | 0.6
|  | CUBECOM | Cubecomputer |  |  |  |  | 3.3 |  | 0.036364 | 0.060606 |  | 0.12 | 0.2 |  | 100% | 100% | 100% |  | 0.12 | 0.12 | 0.2 | 0.1296 |  |  | Etmp | 0.8
|  | FSS | Cubesense V3 x 2 |  |  |  |  | 3.3 |  | 0.060606 | 0.12121 |  | 0.2 | 0.4 |  | 100% | 100% | 100% |  | 0.2 | 0.2 | 0.4 | 0.22399 |  |  | Eman | 0.8
|  |  | Cubecontrol |  |  |  | Typ | 3.3 |  | 0.060606 |  |  | 0.2 |  |  | 0% | 0% | 0% |  | 0 | 0 | 0 | 0 |  |  | Depth of Discharge | 0.2
|  |  |  | Include Momentum Wheel |  |  | Momentum wheel | 3.3 |  | 0.086364 | 0.13333 |  | 0.285 | 0.44 |  | 100% | 100% | 100% |  | 0.285 | 0.285 | 0.44 | 0.30359 |  |  | Conversion Efficiency | 0.9
|  | MMT | CubeMag | Deployable Magnetometer |  |  | Typ | 3.3 |  | 0.010606 |  |  | 0.035 |  |  | 100% | 100% | 100% |  | 0.035 | 0.035 | 0.035 | 0.035 |  |  | required margin | 0.4
|  |  |  | Circuit activate for 5s (0.62Ax8V) | CUBESPACE | VBAT(1) | Deployment mag | 8 |  | 0.62 |  |  | 4.96
|  | RWA | Cube Wheel Medium x 3 |  | CUBESPACE | VBAT(2) |  | 8.26 | 0.023608 | 0.069007 | 0.83535 | 0.065 | 0.19 | 2.3 |  | 100% | 100% | 100% |  | 0.19 | 0.19 | 2.3 | 0.44311
|  | MTQ | CubeTorquers rod | Small Rod x 2 | CUBESPACE | 5V |  | 5 |  | 0.14 | 0.334 |  | 0.7 | 1.67 |  | 0% | 0% | 0% |  | 0 | 0 | 0 | 0
|  |  | CubeTorquers coil | Coil x 1 |  |  |  | 5 |  | 0.064 |  |  | 0.32 |  |  | 0% | 0% | 0% |  | 0 | 0 | 0 | 0
|  | GPS ANT | TW1829 | Low Noise Amplifier | TALLYSMAN | 3.3V |  | 3.3 |  | 0.0036364 |  |  | 0.012 |  |  | 100% | 100% | 100% |  | 0.012 | 0.012 | 0.012 | 0.012
|  | GPS Rx | OEM719 |  | NovAtel | 3.3V(1) |  | 3.3 |  | 0.39394 |  |  | 1.3 |  |  | 50% | 50% | 100% |  | 0.65 | 0.65 | 1.3 | 0.72797
CNDH |  | OBC | HYVRID OBC |  | NST | 3.3V |  | 3.3 |  | 0.13 |  |  | 0.429 |  |  | 100% | 100% | 100% |  | 0.429 | 0.429 | 0.429 | 0.429
COMS |  | UHF ANT | Deployable Antenna System |  | ISIS | 3.3V | stowed | 3.3 |  | 0.013 |  |  | 0.0429 | [6 empty] | 0 | 0 | 0 | 0
|  |  |  | Typical Deployment Duration < 3s |  |  | deployed | 3.3 |  | 0.011 |  |  | 0.0363 |  |  | 100% | 100% | 100% |  | 0.0363 | 0.0363 | 0.0363 | 0.0363
|  |  |  | During Deployment 2W Power Consumption |  |  | deployment | 3.3 |  | 0.55 |  |  | 1.815 | [6 empty] | 0 | 0 | 0 | 0
|  | UHF TRx | NanoCom AX100 |  | GOMSPACE |  | Rx | 3.3 | 0.045 | 0.055 | 0.12 | 0.1485 | 0.1815 | 0.396 |  | 90% | 90% | 80% |  | 0.16335 | 0.16335 | 0.3168 | 0.18176
|  |  |  | extreme temperature : -30℃~+85℃ |  |  | Tx | 3.3 | 0.6 | 0.8 | 1 | 1.98 | 2.64 | 3.3 |  | 10% | 10% | 20% |  | 0.264 | 0.264 | 0.66 | 0.3115
Transmitter with adjustable 24 to 30 dBm output power
|  | S-band ANT | PULSAR-SANT |  | AAC Clyde space | 5V |  | 5 |  | 0 |  |  | 0 |  |  | 0% | 0% | 0% |  | 0 | 0 | 0 | 0
|  | S-band Tx | PULSAR-STX |  |  |  | Idle(OFF) | 5 |  | 0.122 |  |  | 0.61 |  |  | 0% | 0% | 0% |  | 0 | 0 | 0 | 0
[7 empty] | 24dBM RF | 5 |  | 0.54 |  |  | 2.7 |  |  | 0% | 0% | 0% |  | 0 | 0 | 0 | 0
[7 empty] | 30dBM RF | 5 |  | 0.92 | 1 |  | 4.6 | 5 |  | 0% | 0% | 0% |  | 0 | 0 | 0 | 0
PAYS | PAYS | PAYS | 레이저 감지기 |  | Ophir | 5V(2) |  | 5 |  | 0.2 |  |  | 1 |  |  | 0% | 0% | 100% |  | 0 | 0 | 1 | 0.11996
| PAYR | PAYR | 박막전개장치 |  | in-house | 5V(1) |  | 5 |  | 0.2 |  |  | 1 |  |  | 0% | 0% | 100% |  | 0 | 0 | 1 | 0.11996
|  | PAYR | 박막전개장치 |  | in-house | 3.3V(3) |  | 3.3 |  |  | 0.60606 |  |  | 2 |  | 0% | 0% | 0% |  | 0 | 0 | 0 | 0
| PAYC | PAYC | Nanocam C1U | Peak Power = 3.6V x 500mA @ Max | GOMSPACE | 3.3V(2) |  | 3.3 | 0.11515 | 0.24242 | 0.54545 | 0.38 | 0.8 | 1.8 |  | 0% | 0% | 100% |  | 0 | 0 | 1.8 | 0.21592
[19 empty] | total power consumption | 3.5475 | 3.5475 | 11.9302 | 4.553 | W | worst case
[19 empty] | Generated Energy(orbit average) | 18.7471 | 0 | 0 | 18.7471 | Wh
[19 empty] | Required Energy (orbit average) | 2.9297 | 1.9933 | 2.2568 | 7.1799 | Wh
[19 empty] | Power Margin Value | 11.5673 |  |  | 11.5673 | Wh
[19 empty] | Power Margin | 161.107 |  |  | 161.107 | %
[19 empty] | Residual/Generation | 61.7015 |  |  | 61.7015 | % | >40%
[19 empty] | charging rate | 39.5435 | -4.9834 | -5.642 | 28.9182 | %

## 2(new)
Subsystem | Module |  | Product | Note | Manufacturer | channel | Mode | Voltage Input | Current(A) |  |  | Power |  |  |  | Duty(%) |  |  | Consumption Power (W) | [6 empty] | Note
[9 empty] | Idle | Nominal | Peak | Idel | Nominal | Peak | Mode | Stand-by(D) | Stand-by(N) | S-band COM |  | Stand-by(D) | Stand-by(N) | S-band COM | total |  |  | Orbit period | 5676.9849
[15 empty] | Time | 3654.1162 | 1361.8687 | 661 |  | 3654.1162 | 1361.8687 | 661 | 5676.9849 |  |  | Missiond period | 681
EPS |  | Battery | Optimus-40 | When heater active | AAC Clyde space | [7 empty] | 0.8 |  |  | 100% | 100% | 100% |  | 0.8 | 0.8 | 0.8 | 0.8 |  |  | S-band period | 661
|  | PCDU | Starbuck-Nano-Plus | [12 empty] | 100% | 100% | 100% |  | 0 | 0 | 0 | 0 |  |  | sunlight | 3654.1162
| MSP | Solar cell | 3G30C-Advanced |  | AZURSPACE | [10 empty] | 100% | 100% | 100% |  | 0 | 0 | 0 | 0 |  |  | Eclipse | 2022.8687
GNC(ADCS) |  | CSS(with Solar panel) | Coarse Sun Sensors |  | GOMSPACE | 3.3V |  | 3.3 |  | 0.00093 |  |  | 0.003069 |  |  | 100% | 100% | 100% |  | 0.003069 | 0.003069 | 0.003069 | 0.003069 |  |  | solar panel efficiency | 0.3
| ADCS Module | CSS(TBD) | Coarse Sun Sensors | Coarse Sun Sensor x 10 | CUBESPACE |  |  | 3.3 |  | 0.0015152 |  |  | 0.005 |  |  | 100% | 100% | 100% |  | 0.005 | 0.005 | 0.005 | 0.005 |  |  | Emppt | 0.6
|  | CUBECOM | Cubecomputer |  |  |  |  | 3.3 |  | 0.036364 | 0.060606 |  | 0.12 | 0.2 |  | 100% | 100% | 100% |  | 0.12 | 0.12 | 0.2 | 0.12931 |  |  | Etmp | 0.8
|  | FSS | Cubesense V3 x 2 |  |  |  |  | 3.3 |  | 0.060606 | 0.12121 |  | 0.2 | 0.4 |  | 100% | 100% | 100% |  | 0.2 | 0.2 | 0.4 | 0.22329 |  |  | Eman | 0.8
|  |  | Cubecontrol |  |  |  | Typ | 3.3 |  | 0.060606 |  |  | 0.2 |  |  | 0% | 0% | 0% |  | 0 | 0 | 0 | 0 |  |  | Depth of Discharge | 0.2
|  |  |  | Include Momentum Wheel |  |  | Momentum wheel | 3.3 |  | 0.086364 | 0.13333 |  | 0.285 | 0.44 |  | 100% | 100% | 100% |  | 0.285 | 0.285 | 0.44 | 0.30305 |  |  | Conversion Efficiency | 0.9
|  | MMT | CubeMag | Deployable Magnetometer |  |  | Typ | 3.3 |  | 0.010606 |  |  | 0.035 |  |  | 100% | 100% | 100% |  | 0.035 | 0.035 | 0.035 | 0.035 |  |  | required margin | 0.4
|  |  |  | Circuit activate for 5s (0.62Ax8V) | CUBESPACE | VBAT(1) | Deployment mag | 8 |  | 0.62 |  |  | 4.96 | [9 empty] | 0
|  | RWA | Cube Wheel Medium x 3 |  | CUBESPACE | VBAT(2) |  | 8.26 | 0.023608 | 0.069007 | 0.83535 | 0.065 | 0.19 | 2.3 |  | 100% | 100% | 100% |  | 0.19 | 0.19 | 2.3 | 0.43568
|  | MTQ | CubeTorquers rod | Small Rod x 2 | CUBESPACE | 5V |  | 5 |  | 0.14 | 0.334 |  | 0.7 | 1.67 |  | 0% | 0% | 100% |  | 0 | 0 | 0.7 | 0.081505
|  |  | CubeTorquers coil | Coil x 1 |  |  |  | 5 |  | 0.064 |  |  | 0.32 |  |  | 0% | 0% | 100% |  | 0 | 0 | 0.32 | 0.037259
|  | GPS ANT | TW1829 | Low Noise Amplifier | TALLYSMAN | 3.3V |  | 3.3 |  | 0.0036364 |  |  | 0.012 |  |  | 100% | 100% | 100% |  | 0.012 | 0.012 | 0.012 | 0.012
|  | GPS Rx | OEM719 |  | NovAtel | 3.3V(1) |  | 3.3 |  | 0.39394 |  |  | 1.3 |  |  | 50% | 50% | 100% |  | 0.65 | 0.65 | 1.3 | 0.72568
CNDH |  | OBC | HYVRID OBC |  | NST | 3.3V |  | 3.3 |  | 0.13 |  |  | 0.429 |  |  | 100% | 100% | 100% |  | 0.429 | 0.429 | 0.429 | 0.429
COMS |  | UHF ANT | Deployable Antenna System |  | ISIS | 3.3V | stowed | 3.3 |  | 0.013 |  |  | 0.0429 | [6 empty] | 0 | 0 | 0 | 0
|  |  |  | Typical Deployment Duration < 3s |  |  | deployed | 3.3 |  | 0.011 |  |  | 0.0363 |  |  | 100% | 100% | 100% |  | 0.0363 | 0.0363 | 0.0363 | 0.0363
|  |  |  | During Deployment 2W Power Consumption |  |  | deployment | 3.3 |  | 0.55 |  |  | 1.815 | [6 empty] | 0 | 0 | 0 | 0
|  | UHF TRx | NanoCom AX100 |  | GOMSPACE |  | Rx | 3.3 | 0.045 | 0.055 | 0.12 | 0.1485 | 0.1815 | 0.396 |  | 100% | 100% | 100% |  | 0.1815 | 0.1815 | 0.396 | 0.20648
|  |  |  | extreme temperature : -30℃~+85℃ |  |  | Tx | 3.3 | 0.6 | 0.8 | 1 | 1.98 | 2.64 | 3.3 |  | 0% | 0% | 0% |  | 0 | 0 | 0 | 0
Transmitter with adjustable 24 to 30 dBm output power
|  | S-band ANT | PULSAR-SANT |  | AAC Clyde space | 5V |  | 5 |  | 0 |  |  | 0 |  |  | 0% | 0% | 100% |  | 0 | 0 | 0 | 0
|  | S-band Tx | PULSAR-STX |  |  |  | Idle(OFF) | 5 |  | 0.122 |  |  | 0.61 |  |  | 0% | 0% | 0% |  | 0 | 0 | 0 | 0
[7 empty] | 24dBM RF | 5 |  | 0.54 |  |  | 2.7 |  |  | 0% | 0% | 0% |  | 0 | 0 | 0 | 0
[7 empty] | 30dBM RF | 5 |  | 0.92 | 1 |  | 4.6 | 5 |  | 0% | 0% | 100% |  | 0 | 0 | 5 | 0.58218
PAYS | PAYS | PAYS | 레이저 감지기 |  | Ophir | 5V(2) |  | 5 |  | 0.2 |  |  | 1 |  |  | 0% | 0% | 0% |  | 0 | 0 | 0 | 0
| PAYR | PAYR | 박막전개장치 |  | in-house | 5V(1) |  | 5 |  | 0.2 |  |  | 1 |  |  | 0% | 0% | 0% |  | 0 | 0 | 0 | 0
|  | PAYR | 박막전개장치 |  | in-house | 3.3V(3) |  | 3.3 |  |  | 0.60606 |  |  | 2 |  | 0% | 0% | 0% |  | 0 | 0 | 0 | 0
| PAYC | PAYC | Nanocam C1U | Peak Power = 3.6V x 500mA @ Max | GOMSPACE | 3.3V(2) |  | 3.3 | 0.11515 | 0.24242 | 0.54545 | 0.38 | 0.8 | 1.8 |  | 0% | 0% | 0% |  | 0 | 0 | 0 | 0
[19 empty] | total power consumption | 3.2743 | 3.2743 | 13.7515 | 4.4942 | W | worst case
[19 empty] | Generated Energy(orbit average) | 23.0412 | 0 | 0 | 23.0412 | Wh
[19 empty] | Required Energy (orbit average) | 3.3235 | 1.2387 | 2.5249 | 7.0871 | Wh
[19 empty] | Power Margin Value | 15.9541 |  |  | 15.9541 | Wh
[19 empty] | Power Margin | 225.1147 |  |  | 225.1147 | %
[19 empty] | Residual/Generation | 69.2416 |  |  | 69.2416 | % | >40%
[19 empty] | charging rate | 49.2943 | -3.0966 | -6.3123 | 39.8853 | %

## 3(new)
Subsystem | Module |  | Product | Note | Manufacturer | channel | Mode | Voltage Input | Current(A) |  |  | Power |  |  |  | Duty(%) |  |  | Consumption Power (W) | [6 empty] | Note
[9 empty] | Idle | Nominal | Peak | Idel | Nominal | Peak | Mode | Stand-by(D) | Stand-by(N) | S-band COM |  | Stand-by(D) | Stand-by(N) | S-band COM | total |  |  | Orbit period | 5676.9849
[15 empty] | Time | 2973.1162 | 2022.8687 | 681 |  | 2973.1162 | 2022.8687 | 681 | 5676.9849 |  |  | Missiond period | 681
EPS |  | Battery | Optimus-40 | When heater active | AAC Clyde space | [7 empty] | 0.8 |  |  | 100% | 100% | 100% |  | 0.8 | 0.8 | 0.8 | 0.8 |  |  | S-band period | 661
|  | PCDU | Starbuck-Nano-Plus | [12 empty] | 100% | 100% | 100% |  | 0 | 0 | 0 | 0 |  |  | sunlight | 3654.1162
| MSP | Solar cell | 3G30C-Advanced |  | AZURSPACE | [10 empty] | 100% | 100% | 100% |  | 0 | 0 | 0 | 0 |  |  | Eclipse | 2022.8687
GNC(ADCS) |  | CSS(with Solar panel) | Coarse Sun Sensors |  | GOMSPACE | 3.3V |  | 3.3 |  | 0.00093 |  |  | 0.003069 |  |  | 100% | 100% | 100% |  | 0.003069 | 0.003069 | 0.003069 | 0.003069 |  |  | solar panel efficiency | 0.3
| ADCS Module | CSS(TBD) | Coarse Sun Sensors | Coarse Sun Sensor x 10 | CUBESPACE |  |  | 3.3 |  | 0.0015152 |  |  | 0.005 |  |  | 100% | 100% | 100% |  | 0.005 | 0.005 | 0.005 | 0.005 |  |  | Emppt | 0.6
|  | CUBECOM | Cubecomputer |  |  |  |  | 3.3 |  | 0.036364 | 0.060606 |  | 0.12 | 0.2 |  | 100% | 100% | 100% |  | 0.12 | 0.12 | 0.2 | 0.1296 |  |  | Etmp | 0.8
|  | FSS | Cubesense V3 x 2 |  |  |  |  | 3.3 |  | 0.060606 | 0.12121 |  | 0.2 | 0.4 |  | 100% | 100% | 100% |  | 0.2 | 0.2 | 0.4 | 0.22399 |  |  | Eman | 0.8
|  |  | Cubecontrol |  |  |  | Typ | 3.3 |  | 0.060606 |  |  | 0.2 |  |  | 0% | 0% | 0% |  | 0 | 0 | 0 | 0 |  |  | Depth of Discharge | 0.2
|  |  |  | Include Momentum Wheel |  |  | Momentum wheel | 3.3 |  | 0.086364 | 0.13333 |  | 0.285 | 0.44 |  | 100% | 100% | 100% |  | 0.285 | 0.285 | 0.44 | 0.30359 |  |  | Conversion Efficiency | 0.9
|  | MMT | CubeMag | Deployable Magnetometer |  |  | Typ | 3.3 |  | 0.010606 |  |  | 0.035 |  |  | 100% | 100% | 100% |  | 0.035 | 0.035 | 0.035 | 0.035 |  |  | required margin | 0.4
|  |  |  | Circuit activate for 5s (0.62Ax8V) | CUBESPACE | VBAT(1) | Deployment mag | 8 |  | 0.62 |  |  | 4.96 | [9 empty] | 0
|  | RWA | Cube Wheel Medium x 3 |  | CUBESPACE | VBAT(2) |  | 8.26 | 0.023608 | 0.069007 | 0.83535 | 0.065 | 0.19 | 2.3 |  | 100% | 100% | 100% |  | 0.19 | 0.19 | 2.3 | 0.44311
|  | MTQ | CubeTorquers rod | Small Rod x 2 | CUBESPACE | 5V |  | 5 |  | 0.14 | 0.334 |  | 0.7 | 1.67 |  | 0% | 0% | 100% |  | 0 | 0 | 0.7 | 0.083971
|  |  | CubeTorquers coil | Coil x 1 |  |  |  | 5 |  | 0.064 |  |  | 0.32 |  |  | 0% | 0% | 100% |  | 0 | 0 | 0.32 | 0.038387
|  | GPS ANT | TW1829 | Low Noise Amplifier | TALLYSMAN | 3.3V |  | 3.3 |  | 0.0036364 |  |  | 0.012 |  |  | 100% | 100% | 100% |  | 0.012 | 0.012 | 0.012 | 0.012
|  | GPS Rx | OEM719 |  | NovAtel | 3.3V(1) |  | 3.3 |  | 0.39394 |  |  | 1.3 |  |  | 50% | 50% | 100% |  | 0.65 | 0.65 | 1.3 | 0.72797
CNDH |  | OBC | HYVRID OBC |  | NST | 3.3V |  | 3.3 |  | 0.13 |  |  | 0.429 |  |  | 100% | 100% | 100% |  | 0.429 | 0.429 | 0.429 | 0.429
COMS |  | UHF ANT | Deployable Antenna System |  | ISIS | 3.3V | stowed | 3.3 |  | 0.013 |  |  | 0.0429 | [6 empty] | 0 | 0 | 0 | 0
|  |  |  | Typical Deployment Duration < 3s |  |  | deployed | 3.3 |  | 0.011 |  |  | 0.0363 |  |  | 100% | 100% | 100% |  | 0.0363 | 0.0363 | 0.0363 | 0.0363
|  |  |  | During Deployment 2W Power Consumption |  |  | deployment | 3.3 |  | 0.55 |  |  | 1.815 | [6 empty] | 0 | 0 | 0 | 0
|  | UHF TRx | NanoCom AX100 |  | GOMSPACE |  | Rx | 3.3 | 0.045 | 0.055 | 0.12 | 0.1485 | 0.1815 | 0.396 |  | 100% | 100% | 100% |  | 0.1815 | 0.1815 | 0.396 | 0.20723
|  |  |  | extreme temperature : -30℃~+85℃ |  |  | Tx | 3.3 | 0.6 | 0.8 | 1 | 1.98 | 2.64 | 3.3 |  | 0% | 0% | 0% |  | 0 | 0 | 0 | 0
Transmitter with adjustable 24 to 30 dBm output power
|  | S-band ANT | PULSAR-SANT |  | AAC Clyde space | 5V |  | 5 |  | 0 |  |  | 0 |  |  | 0% | 0% | 100% |  | 0 | 0 | 0 | 0
|  | S-band Tx | PULSAR-STX |  |  |  | Idle(OFF) | 5 |  | 0.122 |  |  | 0.61 |  |  | 0% | 0% | 0% |  | 0 | 0 | 0 | 0
[7 empty] | 24dBM RF | 5 |  | 0.54 |  |  | 2.7 |  |  | 0% | 0% | 0% |  | 0 | 0 | 0 | 0
[7 empty] | 30dBM RF | 5 |  | 0.92 | 1 |  | 4.6 | 5 |  | 0% | 0% | 100% |  | 0 | 0 | 5 | 0.59979
PAYS | PAYS | PAYS | 레이저 감지기 |  | Ophir | 5V(2) |  | 5 |  | 0.2 |  |  | 1 |  |  | 0% | 0% | 0% |  | 0 | 0 | 0 | 0
| PAYR | PAYR | 박막전개장치 |  | in-house | 5V(1) |  | 5 |  | 0.2 |  |  | 1 |  |  | 0% | 0% | 0% |  | 0 | 0 | 0 | 0
|  | PAYR | 박막전개장치 |  | in-house | 3.3V(3) |  | 3.3 |  |  | 0.60606 |  |  | 2 |  | 0% | 0% | 0% |  | 0 | 0 | 0 | 0
| PAYC | PAYC | Nanocam C1U | Peak Power = 3.6V x 500mA @ Max | GOMSPACE | 3.3V(2) |  | 3.3 | 0.11515 | 0.24242 | 0.54545 | 0.38 | 0.8 | 1.8 |  | 0% | 0% | 0% |  | 0 | 0 | 0 | 0
[19 empty] | total power consumption | 3.2743 | 3.2743 | 13.7515 | 4.5311 | W | worst case
[19 empty] | Generated Energy(orbit average) | 18.7471 | 0 | 0 | 18.7471 | Wh
[19 empty] | Required Energy (orbit average) | 2.7041 | 1.8399 | 2.6013 | 7.1453 | Wh
[19 empty] | Power Margin Value | 11.6018 |  |  | 11.6018 | Wh
[19 empty] | Power Margin | 162.3698 |  |  | 162.3698 | %
[19 empty] | Residual/Generation | 61.8859 |  |  | 61.8859 | % | >40%
[19 empty] | charging rate | 40.1075 | -4.5996 | -6.5033 | 29.0046 | %

## 4(new)
Subsystem | Module |  | Product | Note | Manufacturer | channel | Mode | Voltage Input | Current(A) |  |  | Power |  |  |  | Duty(%) |  | Consumption Power (W) | [5 empty] | Note
[9 empty] | Idle | Nominal | Peak | Idel | Nominal | Peak | Mode | Stand-by(D) | Stand-by(N) |  | Stand-by(D) | Stand-by(N) | total |  |  | Orbit period | 5676.9849
[15 empty] | Time | 3654.1162 | 2022.8687 |  | 3654.1162 | 2022.8687 | 5676.9849 |  |  | Missiond period | 681
EPS |  | Battery | Optimus-40 | When heater active | AAC Clyde space | [7 empty] | 0.8 |  |  | 100% | 100% |  | 0.8 | 0.8 | 0.8 |  |  | S-band period | 661
|  | PCDU | Starbuck-Nano-Plus | [12 empty] | 100% | 100% |  | 0 | 0 | 0 |  |  | sunlight | 3654.1162
| MSP | Solar cell | 3G30C-Advanced |  | AZURSPACE | [10 empty] | 100% | 100% |  | 0 | 0 | 0 |  |  | Eclipse | 2022.8687
GNC(ADCS) |  | CSS(with Solar panel) | Coarse Sun Sensors |  | GOMSPACE | 3.3V |  | 3.3 |  | 0.00093 |  |  | 0.003069 |  |  | 100% | 100% |  | 0.003069 | 0.003069 | 0.003069 |  |  | solar panel efficiency | 0.3
| ADCS Module | CSS(TBD) | Coarse Sun Sensors | Coarse Sun Sensor x 10 | CUBESPACE |  |  | 3.3 |  | 0.0015152 |  |  | 0.005 | [5 empty] | 0 | 0 | 0 |  |  | Emppt | 0.6
|  | CUBECOM | Cubecomputer |  |  |  |  | 3.3 |  | 0.036364 | 0.060606 |  | 0.12 | 0.2 |  | 100% | 100% |  | 0.12 | 0.12 | 0.12 |  |  | Etmp | 0.8
|  | FSS | Cubesense V3 x 2 |  |  |  |  | 3.3 |  | 0.060606 | 0.12121 |  | 0.2 | 0.4 |  | 100% | 100% |  | 0.2 | 0.2 | 0.2 |  |  | Eman | 0.8
|  |  | Cubecontrol |  |  |  | Typ | 3.3 |  | 0.060606 |  |  | 0.2 |  |  | 100% | 100% |  | 0.2 | 0.2 | 0.2 |  |  | Depth of Discharge | 0.2
|  |  |  | Include Momentum Wheel |  |  | Momentum wheel | 3.3 |  | 0.086364 | 0.13333 |  | 0.285 | 0.44 | [6 empty] | 0 |  |  | Conversion Efficiency | 0.9
|  | MMT | CubeMag | Deployable Magnetometer |  |  | Typ | 3.3 |  | 0.010606 |  |  | 0.035 |  |  | 100% | 100% |  | 0.035 | 0.035 | 0.035 |  |  | required margin | 0.4
|  |  |  | Circuit activate for 5s (0.62Ax8V) | CUBESPACE | VBAT(1) | Deployment mag | 8 |  | 0.62 |  |  | 4.96 | [7 empty] | 0
|  | RWA | Cube Wheel Medium x 3 |  | CUBESPACE | VBAT(2) |  | 8.26 | 0.023608 | 0.069007 | 0.83535 | 0.065 | 0.19 | 2.3 |  | 0% | 0% |  | 0 | 0 | 0
|  | MTQ | CubeTorquers rod | Small Rod x 2 | CUBESPACE | 5V |  | 5 |  | 0.14 | 0.334 |  | 0.7 | 1.67 |  | 0% | 0% |  | 0 | 0 | 0
|  |  | CubeTorquers coil | Coil x 1 |  |  |  | 5 |  | 0.064 |  |  | 0.32 |  |  | 0% | 0% |  | 0 | 0 | 0
|  | GPS ANT | TW1829 | Low Noise Amplifier | TALLYSMAN | 3.3V |  | 3.3 |  | 0.0036364 |  |  | 0.012 |  |  | 100% | 100% |  | 0.012 | 0.012 | 0.012
|  | GPS Rx | OEM719 |  | NovAtel | 3.3V(1) |  | 3.3 |  | 0.39394 |  |  | 1.3 |  |  | 50% | 50% |  | 0.65 | 0.65 | 0.65
CNDH |  | OBC | HYVRID OBC |  | NST | 3.3V |  | 3.3 |  | 0.13 |  |  | 0.429 |  |  | 100% | 100% |  | 0.429 | 0.429 | 0.429
COMS |  | UHF ANT | Deployable Antenna System |  | ISIS | 3.3V | stowed | 3.3 |  | 0.013 |  |  | 0.0429 | [5 empty] | 0 | 0 | 0
|  |  |  | Typical Deployment Duration < 3s |  |  | deployed | 3.3 |  | 0.011 |  |  | 0.0363 |  |  | 100% | 100% |  | 0.0363 | 0.0363 | 0.0363
|  |  |  | During Deployment 2W Power Consumption |  |  | deployment | 3.3 |  | 0.55 |  |  | 1.815 | [5 empty] | 0 | 0 | 0
|  | UHF TRx | NanoCom AX100 |  | GOMSPACE |  | Rx | 3.3 | 0.045 | 0.055 | 0.12 | 0.1485 | 0.1815 | 0.396 |  | 90% | 90% |  | 0.16335 | 0.16335 | 0.16335
|  |  |  | extreme temperature : -30℃~+85℃ |  |  | Tx | 3.3 | 0.6 | 0.8 | 1 | 1.98 | 2.64 | 3.3 |  | 10% | 10% |  | 0.264 | 0.264 | 0.264
Transmitter with adjustable 24 to 30 dBm output power
|  | S-band ANT | PULSAR-SANT |  | AAC Clyde space | 5V |  | 5 |  | 0 |  |  | 0 |  |  | 0% | 0% |  | 0 | 0 | 0
|  | S-band Tx | PULSAR-STX |  |  |  | Idle(OFF) | 5 |  | 0.122 |  |  | 0.61 |  |  | 0% | 0% |  | 0 | 0 | 0
[7 empty] | 24dBM RF | 5 |  | 0.54 |  |  | 2.7 |  |  | 0% | 0% |  | 0 | 0 | 0
[7 empty] | 30dBM RF | 5 |  | 0.92 | 1 |  | 4.6 | 5 |  | 0% | 0% |  | 0 | 0 | 0
PAYS | PAYS | PAYS | 레이저 감지기 |  | Ophir | 5V(2) |  | 5 |  | 0.2 |  |  | 1 |  |  | 0% | 0% |  | 0 | 0 | 0
| PAYR | PAYR | 박막전개장치 |  | in-house | 5V(1) |  | 5 |  | 0.2 |  |  | 1 |  |  | 0% | 0% |  | 0 | 0 | 0
|  | PAYR | 박막전개장치 |  | in-house | 3.3V(3) |  | 3.3 |  |  | 0.60606 |  |  | 2 |  | 0% | 0% |  | 0 | 0 | 0
| PAYC | PAYC | Nanocam C1U | Peak Power = 3.6V x 500mA @ Max | GOMSPACE | 3.3V(2) |  | 3.3 | 0.11515 | 0.24242 | 0.54545 | 0.38 | 0.8 | 1.8 |  | 0% | 0% |  | 0 | 0 | 0
[18 empty] | total power consumption | 3.2364 | 3.2364 | 3.2364 | W | worst case
[18 empty] | Generated Energy(orbit average) | 23.0412 | 0 | 23.0412 | Wh
[18 empty] | Required Energy (orbit average) | 3.285 | 1.8185 | 5.1035 | Wh
[18 empty] | Power Margin Value | 17.9377 |  | 17.9377 | Wh
[18 empty] | Power Margin | 351.4757 |  | 351.4757 | %
[18 empty] | Residual/Generation | 77.8504 |  | 77.8504 | % | >40%
[18 empty] | charging rate | 49.3906 | -4.5463 | 44.8442 | %

## Sheet3
출결 | 성명 | 소속 | 학년 | 학번 | 2022-09-01 |  | 2022-09-06 |  | 2022-09-08 |  | 2022-09-13 |  | 2022-09-15 |  | 2022-09-20 |  | 2022-09-22 |  | 2022-09-27 |  | 2022-09-29 |  | 2022-10-04 |  | 2022-10-06 |  | 2022-10-11 |  | 2022-10-13 |  | 2022-10-18 |  | 출결일수
1조 | Maneesha | 물리학 | 2 | 2021132041 | O | O | O | O | O | O | O | O | O | O | O | O | O | O | O | O | O | O | O | O | X | X | O | O | △ | O | X | X
| 김연수 | 천문우주학 | 2 | 2020135019 | O | O | O | O | O | O | O | O | O | O | O | O | O | O | O | O | O | O | O | O | O | O | O | O | O | O | O | O
2조 | 임성진 | 천문우주학 | 2 | 2021135029 |  |  | X | X | O | O | O | O | O | O | O | O | X | X | O | O | O | O | O | O | O | O | O | O | O | O | X | X
| 조호윤 | 천문우주학 | 2 | 2021135014 | O | O | O | O | O | O | O | O | O | O | O | O | O | O | O | O | X | X | O | O | O | O | O | O | O | O | O | O
| 채명주 | 천문우주학 | 2 | 2021135018 | O | O | O | O | O | O | O | O | O | O | O | O | O | O | O | O | O | O | O | O | O | O | O | O | X | O | O | O
3조 | 권상준 | 천문우주학 | 4 | 2017135007 | X | O | O | O | O | O | O | O | O | O | O | O | O | O | O | O | O | O | O | O | O | O | O | O | O | O | O | O
| 김해진 | 생명과학 | 3 | 2020254050 | O | O | O | O | O | O | O | O | O | O | O | O | X | X | O | O | O | O | O | O | O | O | O | O | O | O | O | O
수강변경기간
점수 | 성명 | 소속 | 학년 | 학번 | Mission |  |  |  | 09-08 (2주차) |  |  |  | 09-15 (3주차) |  |  |  | 09-22 (4주차) |  |  |  | 09-29 (5주차) |  |  |  | 10-06 (6주차) |  |  |  | 10-13 (7주차) |  |  |  | 평균
[9 empty] | 교수 |  | 조교 |  | 교수 |  | 조교 |  | 교수 |  | 조교 |  | 교수 |  | 조교 |  | 교수 |  | 조교 |  | 교수 |  | 조교
1조 | Maneesha | 물리학 | 2 | 2021132041 | Cassini |  |  |  | 91 |  | 90 |  | 92 |  | 91 |  | 93 |  | 90 |  | 95 |  | 95 |  | 70 |  |  |  | 93 |  |  |  | 90
| 김연수 | 천문우주학 | 2 | 2020135019 | Juno |  |  |  | 95 |  | 95 |  | 96 |  | 95 |  | 97 |  | 99 |  | 97 |  | 100 |  | 97 |  |  |  | 98 |  |  |  | 96.9
2조 | 임성진 | 천문우주학 | 2 | 2021135029 | Artemis |  |  |  | 83 |  | 90 |  | 91 |  | 83 |  | 70 |  | 70 |  | 96 |  | 93 |  | 94 |  |  |  | 91 |  |  |  | 86.1
| 조호윤 | 천문우주학 | 2 | 2021135014 | Chandra |  |  |  | 81 |  | 85 |  | 96 |  | 88 |  | 95 |  | 98 |  | 70 |  | 70 |  | 97 |  |  |  | 94 |  |  |  | 87.4
| 채명주 | 천문우주학 | 2 | 2021135018 | Gaia |  |  |  | 92 |  | 95 |  | 96 |  | 96 |  | 95 |  | 96 |  | 93 |  | 99 |  | 99 |  |  |  | 70 |  |  |  | 93.1
3조 | 권상준 | 천문우주학 | 4 | 2017135007 | Galex |  |  |  | 85 |  | 90 |  | 92 |  | 92 |  | 88 |  | 98 |  | 88 |  | 96 |  | 90 |  |  |  | 95 |  |  |  | 91.4
| 김해진 | 생명과학 | 3 | 2020254050 | Fermi |  |  |  | 88 |  | 90 |  | 93 |  | 86 |  | 70 |  | 70 |  | 90 |  | 87 |  | 94 |  |  |  | 93 |  |  |  | 86.1
출결 | 성명 | 소속 | 학년 | 학번 | 2022-10-27 |  | 2022-11-01 |  | 2022-11-03 |  | 2022-11-08 |  | 2022-11-10 |  | 2022-11-15 |  | 2022-11-17 |  | 2022-11-22 |  | 2022-11-24 |  | 2022-11-29 |  | 2022-12-01 |  | 2022-12-06 |  | 2022-12-08 |  | 2022-12-13 |  | 출결일수
1조 | Maneesha | 물리학 | 2 | 2021132041
| 김연수 | 천문우주학 | 2 | 2020135019
2조 | 임성진 | 천문우주학 | 2 | 2021135029
| 조호윤 | 천문우주학 | 2 | 2021135014
| 채명주 | 천문우주학 | 2 | 2021135018
3조 | 권상준 | 천문우주학 | 4 | 2017135007
| 김해진 | 생명과학 | 3 | 2020254050
점수 | 성명 | 소속 | 학년 | 학번 | Mission |  |  |  | 10-27 9주차) |  |  |  | 11-03 (10주차) |  |  |  | 11-10 (11주차) |  |  |  | 11-17 (12주차) |  |  |  | 11-24 (13주차) |  |  |  | 12-01 (14주차) |  |  |  | 평균
[9 empty] | 교수 |  | 조교 |  | 교수 |  | 조교 |  | 교수 |  | 조교 |  | 교수 |  | 조교 |  | 교수 |  | 조교 |  | 교수 |  | 조교
1조 | Maneesha | 물리학 | 2 | 2021132041 | 태양계 내외 탐사 및 관측
| 김연수 | 천문우주학 | 2 | 2020135019
2조 | 임성진 | 천문우주학 | 2 | 2021135029 | 암흑 물질 관측
| 조호윤 | 천문우주학 | 2 | 2021135014
| 채명주 | 천문우주학 | 2 | 2021135018
3조 | 권상준 | 천문우주학 | 4 | 2017135007 | 외계 행성 관측
| 김해진 | 생명과학 | 3 | 2020254050