## Detumbling
Subsystem | Module |  | Product | Note | Manufacturer | channel | Mode | Voltage Input | Current(A) |  |  | Power |  |  |  | Duty(%) | Consumption Power (W) |  |  |  | Note
[9 empty] | Idle | Nominal | Peak | Idel | Nominal | Peak | Mode | Detumbling |  | Detumbling |  |  | Orbit period | 5676.9849
[15 empty] | Time | 5676.9849 |  | 5676.9849 |  |  | Missiond period | 681
EPS |  | Battery | Optimus-40 | When heater active | AAC Clyde space | [7 empty] | 0.8 |  |  | 100% |  | 0.8 |  |  | S-band period | 661
|  | PCDU | Starbuck-Nano-Plus | [12 empty] | 100% |  | 0 |  |  | sunlight | 3654.1162
| MSP | Solar cell | 3G30C-Advanced |  | AZURSPACE | [10 empty] | 100% |  | 0 |  |  | Eclipse | 2022.8687
GNC(ADCS) |  | CSS(with Solar panel) | Coarse Sun Sensors |  | GOMSPACE | 3.3V |  | 3.3 |  | 0.00093 |  |  | 0.003069 |  |  | 100% |  | 0.003069 |  |  | solar panel efficiency | 0.3
| ADCS Module | CSS(TBD) | Coarse Sun Sensors | Coarse Sun Sensor x 10 | CUBESPACE |  |  | 3.3 |  | 0.0015152 |  |  | 0.005 |  |  | 100% |  | 0.005 |  |  | Emppt | 0.6
|  | CUBECOM | Cubecomputer |  |  |  |  | 3.3 |  | 0.036364 | 0.060606 |  | 0.12 | 0.2 |  | 100% |  | 0.12 |  |  | Etmp | 0.8
|  | FSS | Cubesense V3 x 2 |  |  |  |  | 3.3 |  | 0.060606 | 0.12121 |  | 0.2 | 0.4 |  | 100% |  | 0.2 |  |  | Eman | 0.8
|  |  | Cubecontrol |  |  |  | Typ | 3.3 |  | 0.060606 |  |  | 0.2 |  |  | 100% |  | 0.2 |  |  | Depth of Discharge | 0.2
|  |  |  | Include Momentum Wheel |  |  | Momentum wheel | 3.3 |  | 0.086364 | 0.13333 |  | 0.285 | 0.44 |  | 0% |  |  |  |  | Conversion Efficiency | 0.9
|  | MMT | CubeMag | Deployable Magnetometer |  |  | Typ | 3.3 |  | 0.010606 |  |  | 0.035 |  |  | 100% |  | 0.035 |  |  | required margin | 0.4
|  |  |  | Circuit activate for 5s (0.62Ax8V) | CUBESPACE | VBAT(1) | Deployment mag | 8 |  | 0.62 |  |  | 4.96
|  | RWA | Cube Wheel Medium x 3 |  | CUBESPACE | VBAT(2) |  | 8.26 | 0.023608 | 0.069007 | 0.83535 | 0.065 | 0.19 | 2.3 |  | 0% |  | 0
|  | MTQ | CubeTorquers rod | Small Rod x 2 | CUBESPACE | 5V |  | 5 |  | 0.14 | 0.334 |  | 0.7 | 1.67 |  | 0% |  | 0
|  |  | CubeTorquers coil | Coil x 1 |  |  |  | 5 |  | 0.064 |  |  | 0.32 |  |  | 0% |  | 0
|  | GPS ANT | TW1829 | Low Noise Amplifier | TALLYSMAN | 3.3V |  | 3.3 |  | 0.0036364 |  |  | 0.012 |  |  | 100% |  | 0.012
|  | GPS Rx | OEM719 |  | NovAtel | 3.3V(1) |  | 3.3 |  | 0.39394 |  |  | 1.3 |  |  | 0% |  | 0
CNDH |  | OBC | HYVRID OBC |  | NST | 3.3V |  | 3.3 |  | 0.13 |  |  | 0.429 |  |  | 100% |  | 0.429
COMS |  | UHF ANT | Deployable Antenna System |  | ISIS | 3.3V | stowed | 3.3 |  | 0.013 |  |  | 0.0429 |  |  | 100% |  | 0.0429
|  |  |  | Typical Deployment Duration < 3s |  |  | deployed | 3.3 |  | 0.011 |  |  | 0.0363
|  |  |  | During Deployment 2W Power Consumption |  |  | deployment | 3.3 |  | 0.55 |  |  | 1.815
|  | UHF TRx | NanoCom AX100 |  | GOMSPACE |  | Rx | 3.3 | 0.045 | 0.055 | 0.12 | 0.1485 | 0.1815 | 0.396 |  | 100% |  | 0.1815
|  |  |  | extreme temperature : -30℃~+85℃ |  |  | Tx | 3.3 | 0.6 | 0.8 | 1 | 1.98 | 2.64 | 3.3 |  | 0% |  | 0
Transmitter with adjustable 24 to 30 dBm output power
|  | S-band ANT | PULSAR-SANT |  | AAC Clyde space | 5V |  | 5 |  | 0 |  |  | 0 |  |  | 0% |  | 0
|  | S-band Tx | PULSAR-STX |  |  |  | Idle(OFF) | 5 |  | 0.122 |  |  | 0.61 |  |  | 0% |  | 0
[7 empty] | 24dBM RF | 5 |  | 0.54 |  |  | 2.7 |  |  | 0% |  | 0
[7 empty] | 30dBM RF | 5 |  | 0.92 | 1 |  | 4.6 | 5 |  | 0% |  | 0
PAYS | PAYS | PAYS | 레이저 감지기 |  | Ophir | 5V(2) |  | 5 |  | 0.2 |  |  | 1 |  |  | 0% |  | 0
| PAYR | PAYR | 박막전개장치 |  | in-house | 5V(1) |  | 5 |  | 0.2 |  |  | 1 |  |  | 0% |  | 0
|  | PAYR | 박막전개장치 |  | in-house | 3.3V(3) |  | 3.3 |  |  | 0.60606 |  |  | 2 |  | 0% |  | 0
| PAYC | PAYC | Nanocam C1U | Peak Power = 3.6V x 500mA @ Max | GOMSPACE | 3.3V(2) |  | 3.3 | 0.11515 | 0.24242 | 0.54545 | 0.38 | 0.8 | 1.8 |  | 0% |  | 0
[17 empty] | total power consumption | 2.2539 | W | worst case
[17 empty] | Generated Energy(orbit average) | 4.9374 | Wh
[17 empty] | Required Energy (orbit average) | 3.5542 | Wh
[17 empty] | Power Margin Value | 1.3832 | Wh
[17 empty] | Power Margin | 38.9178 | %
[17 empty] | Residual/Generation | 28.015 | % | >40%
[17 empty] | charging rate | 3.458 | %

## ① 2주기(Mission&UHF)
Subsystem | Module |  | Product | Note | Manufacturer | channel | Mode | Voltage Input | Current(A) |  |  | Power |  |  |  | Duty(%) |  |  | Consumption Power (W) | [6 empty] | Note
[9 empty] | Idle | Nominal | Peak | Idel | Nominal | Peak | Mode | Stand-by(D) | Stand-by(N) | Mission & UHF COM |  | Stand-by(D) | Stand-by(N) | Mission & UHF COM | total (time rate) |  |  | Orbit period | 5676.9849
[15 empty] | Time | 2973.1162 | 2022.8687 | 681 |  | 2973.1162 | 2022.8687 | 681 | 5676.9849 |  |  | Missiond period | 681
EPS |  | Battery | Optimus-40 | When heater active | AAC Clyde space | [7 empty] | 0.8 |  |  | 100% | 100% | 100% |  | 0.41897 | 0.28506 | 0.095966 | 0.8 |  |  | S-band period | 661
|  | PCDU | Starbuck-Nano-Plus | [12 empty] | 100% | 100% | 100% |  | 0 | 0 | 0 | 0 |  |  | sunlight | 3654.1162
| MSP | Solar cell | 3G30C-Advanced |  | AZURSPACE | [10 empty] | 100% | 100% | 100% |  | 0 | 0 | 0 | 0 |  |  | Eclipse | 2022.8687
GNC(ADCS) |  | CSS(with Solar panel) | Coarse Sun Sensors |  | GOMSPACE | 3.3V |  | 3.3 |  | 0.00093 |  |  | 0.003069 |  |  | 100% | 100% | 100% |  | 0.0016073 | 0.0010936 | 0.00036815 | 0.003069 |  |  | solar panel efficiency | 0.3
| ADCS Module | CSS(TBD) | Coarse Sun Sensors | Coarse Sun Sensor x 10 | CUBESPACE |  |  | 3.3 |  | 0.0015152 |  |  | 0.005 |  |  | 100% | 100% | 100% |  | 0.0026186 | 0.0017816 | 0.00059979 | 0.005 |  |  | Emppt | 0.6
|  | CUBECOM | Cubecomputer |  |  |  |  | 3.3 |  | 0.036364 | 0.060606 |  | 0.12 | 0.2 |  | 100% | 100% | 100% |  | 0.062846 | 0.042759 | 0.023992 | 0.1296 |  |  | Etmp | 0.8
|  | FSS | Cubesense V3 x 2 |  |  |  |  | 3.3 |  | 0.060606 | 0.12121 |  | 0.2 | 0.4 |  | 100% | 100% | 100% |  | 0.10474 | 0.071266 | 0.047983 | 0.22399 |  |  | Eman | 0.8
|  |  | Cubecontrol |  |  |  | Typ | 3.3 |  | 0.060606 |  |  | 0.2 |  |  | 0% | 0% | 0% |  | 0 | 0 | 0 | 0 |  |  | Depth of Discharge | 0.2
|  |  |  | Include Momentum Wheel |  |  | Momentum wheel | 3.3 |  | 0.086364 | 0.13333 |  | 0.285 | 0.44 |  | 100% | 100% | 100% |  | 0.14926 | 0.10155 | 0.052782 | 0.30359 |  |  | Conversion Efficiency | 0.9
|  | MMT | CubeMag | Deployable Magnetometer |  |  | Typ | 3.3 |  | 0.010606 |  |  | 0.035 |  |  | 100% | 100% | 100% |  | 0.01833 | 0.012471 | 0.0041985 | 0.035 |  |  | required margin | 0.4
|  |  |  | Circuit activate for 5s (0.62Ax8V) | CUBESPACE | VBAT(1) | Deployment mag | 8 |  | 0.62 |  |  | 4.96
|  | RWA | Cube Wheel Medium x 3 |  | CUBESPACE | VBAT(2) |  | 8.26 | 0.023608 | 0.069007 | 0.83535 | 0.065 | 0.19 | 2.3 |  | 100% | 100% | 100% |  | 0.099506 | 0.067702 | 0.2759 | 0.44311
|  | MTQ | CubeTorquers rod | Small Rod x 2 | CUBESPACE | 5V |  | 5 |  | 0.14 | 0.334 |  | 0.7 | 1.67 |  | 0% | 0% | 0% |  | 0 | 0 | 0 | 0
|  |  | CubeTorquers coil | Coil x 1 |  |  |  | 5 |  | 0.064 |  |  | 0.32 |  |  | 0% | 0% | 0% |  | 0 | 0 | 0 | 0
|  | GPS ANT | TW1829 | Low Noise Amplifier | TALLYSMAN | 3.3V |  | 3.3 |  | 0.0036364 |  |  | 0.012 |  |  | 100% | 100% | 100% |  | 0.0062846 | 0.0042759 | 0.0014395 | 0.012
|  | GPS Rx | OEM719 |  | NovAtel | 3.3V(1) |  | 3.3 |  | 0.39394 |  |  | 1.3 |  |  | 50% | 50% | 100% |  | 0.34041 | 0.23161 | 0.15595 | 0.72797
CNDH |  | OBC | HYVRID OBC |  | NST | 3.3V |  | 3.3 |  | 0.13 |  |  | 0.429 |  |  | 100% | 100% | 100% |  | 0.22467 | 0.15286 | 0.051462 | 0.429
COMS |  | UHF ANT | Deployable Antenna System |  | ISIS | 3.3V | stowed | 3.3 |  | 0.013 |  |  | 0.0429 | [6 empty] | 0 | 0 | 0 | 0
|  |  |  | Typical Deployment Duration < 3s |  |  | deployed | 3.3 |  | 0.011 |  |  | 0.0363 |  |  | 100% | 100% | 100% |  | 0.019011 | 0.012935 | 0.0043545 | 0.0363
|  |  |  | During Deployment 2W Power Consumption |  |  | deployment | 3.3 |  | 0.55 |  |  | 1.815 | [6 empty] | 0 | 0 | 0 | 0
|  | UHF TRx | NanoCom AX100 |  | GOMSPACE |  | Rx | 3.3 | 0.045 | 0.055 | 0.12 | 0.1485 | 0.1815 | 0.396 |  | 90% | 90% | 80% |  | 0.085549 | 0.058206 | 0.038003 | 0.18176
|  |  |  | extreme temperature : -30℃~+85℃ |  |  | Tx | 3.3 | 0.6 | 0.8 | 1 | 1.98 | 2.64 | 3.3 |  | 10% | 10% | 20% |  | 0.13826 | 0.094071 | 0.079172 | 0.3115
Transmitter with adjustable 24 to 30 dBm output power
|  | S-band ANT | PULSAR-SANT |  | AAC Clyde space | 5V |  | 5 |  | 0 |  |  | 0 |  |  | 0% | 0% | 0% |  | 0 | 0 | 0 | 0
|  | S-band Tx | PULSAR-STX |  |  |  | Idle(OFF) | 5 |  | 0.122 |  |  | 0.61 |  |  | 0% | 0% | 0% |  | 0 | 0 | 0 | 0
[7 empty] | 24dBM RF | 5 |  | 0.54 |  |  | 2.7 |  |  | 0% | 0% | 0% |  | 0 | 0 | 0 | 0
[7 empty] | 30dBM RF | 5 |  | 0.92 | 1 |  | 4.6 | 5 |  | 0% | 0% | 0% |  | 0 | 0 | 0 | 0
PAYS | PAYS | PAYS | 레이저 감지기 |  | Ophir | 5V(2) |  | 5 |  | 0.2 |  |  | 1 |  |  | 0% | 0% | 100% |  | 0 | 0 | 0.11996 | 0.11996
| PAYR | PAYR | 박막전개장치 |  | in-house | 5V(1) |  | 5 |  | 0.2 |  |  | 1 |  |  | 0% | 0% | 100% |  | 0 | 0 | 0.11996 | 0.11996
|  | PAYR | 박막전개장치 |  | in-house | 3.3V(3) |  | 3.3 |  |  | 0.60606 |  |  | 2 |  | 0% | 0% | 0% |  | 0 | 0 | 0 | 0
| PAYC | PAYC | Nanocam C1U | Peak Power = 3.6V x 500mA @ Max | GOMSPACE | 3.3V(2) |  | 3.3 | 0.11515 | 0.24242 | 0.54545 | 0.38 | 0.8 | 1.8 |  | 0% | 0% | 100% |  | 0 | 0 | 0.21592 | 0.21592
[19 empty] | total power consumption | 1.8579 | 1.2641 | 1.4311 | 4.553 | W | worst case
[19 empty] | Generated Energy(orbit average) | 18.7471 | 0 | 0 | 18.7471 | Wh
[19 empty] | Required Energy (orbit average) | 2.9297 | 1.9933 | 2.2568 | 7.1799 | Wh
[19 empty] | Power Margin Value | 11.5673 |  |  | 11.5673 | Wh
[19 empty] | Power Margin | 161.107 |  |  | 161.107 | %
[19 empty] | Residual/Generation | 61.7015 |  |  | 61.7015 | % | >40%
[19 empty] | charging rate | 39.5435 | -4.9834 | -5.642 | 28.9182 | %

## ② 8주기(S-band)
Subsystem | Module |  | Product | Note | Manufacturer | channel | Mode | Voltage Input | Current(A) |  |  | Power |  |  |  | Duty(%) |  |  | Consumption Power (W) | [6 empty] | Note
[9 empty] | Idle | Nominal | Peak | Idel | Nominal | Peak | Mode | Stand-by(D) | Stand-by(N) | S-band COM |  | Stand-by(D) | Stand-by(N) | S-band COM | total |  |  | Orbit period | 5676.9849
[15 empty] | Time | 3654.1162 | 1361.8687 | 661 |  | 3654.1162 | 1361.8687 | 661 | 5676.9849 |  |  | Missiond period | 681
EPS |  | Battery | Optimus-40 | When heater active | AAC Clyde space | [7 empty] | 0.8 |  |  | 100% | 100% | 100% |  | 0.51494 | 0.19191 | 0.093148 | 0.8 |  |  | S-band period | 661
|  | PCDU | Starbuck-Nano-Plus | [12 empty] | 100% | 100% | 100% |  | 0 | 0 | 0 | 0 |  |  | sunlight | 3654.1162
| MSP | Solar cell | 3G30C-Advanced |  | AZURSPACE | [10 empty] | 100% | 100% | 100% |  | 0 | 0 | 0 | 0 |  |  | Eclipse | 2022.8687
GNC(ADCS) |  | CSS(with Solar panel) | Coarse Sun Sensors |  | GOMSPACE | 3.3V |  | 3.3 |  | 0.00093 |  |  | 0.003069 |  |  | 100% | 100% | 100% |  | 0.0019754 | 0.00073623 | 0.00035734 | 0.003069 |  |  | solar panel efficiency | 0.3
| ADCS Module | CSS(TBD) | Coarse Sun Sensors | Coarse Sun Sensor x 10 | CUBESPACE |  |  | 3.3 |  | 0.0015152 |  |  | 0.005 |  |  | 100% | 100% | 100% |  | 0.0032184 | 0.0011995 | 0.00058218 | 0.005 |  |  | Emppt | 0.6
|  | CUBECOM | Cubecomputer |  |  |  |  | 3.3 |  | 0.036364 | 0.060606 |  | 0.12 | 0.2 |  | 100% | 100% | 100% |  | 0.077241 | 0.028787 | 0.023287 | 0.12931 |  |  | Etmp | 0.8
|  | FSS | Cubesense V3 x 2 |  |  |  |  | 3.3 |  | 0.060606 | 0.12121 |  | 0.2 | 0.4 |  | 100% | 100% | 100% |  | 0.12873 | 0.047979 | 0.046574 | 0.22329 |  |  | Eman | 0.8
|  |  | Cubecontrol |  |  |  | Typ | 3.3 |  | 0.060606 |  |  | 0.2 |  |  | 0% | 0% | 0% |  | 0 | 0 | 0 | 0 |  |  | Depth of Discharge | 0.2
|  |  |  | Include Momentum Wheel |  |  | Momentum wheel | 3.3 |  | 0.086364 | 0.13333 |  | 0.285 | 0.44 |  | 100% | 100% | 100% |  | 0.18345 | 0.068369 | 0.051231 | 0.30305 |  |  | Conversion Efficiency | 0.9
|  | MMT | CubeMag | Deployable Magnetometer |  |  | Typ | 3.3 |  | 0.010606 |  |  | 0.035 |  |  | 100% | 100% | 100% |  | 0.022529 | 0.0083963 | 0.0040752 | 0.035 |  |  | required margin | 0.4
|  |  |  | Circuit activate for 5s (0.62Ax8V) | CUBESPACE | VBAT(1) | Deployment mag | 8 |  | 0.62 |  |  | 4.96
|  | RWA | Cube Wheel Medium x 3 |  | CUBESPACE | VBAT(2) |  | 8.26 | 0.023608 | 0.069007 | 0.83535 | 0.065 | 0.19 | 2.3 |  | 100% | 100% | 100% |  | 0.1223 | 0.04558 | 0.2678 | 0.43568
|  | MTQ | CubeTorquers rod | Small Rod x 2 | CUBESPACE | 5V |  | 5 |  | 0.14 | 0.334 |  | 0.7 | 1.67 |  | 0% | 0% | 100% |  | 0 | 0 | 0.081505 | 0.081505
|  |  | CubeTorquers coil | Coil x 1 |  |  |  | 5 |  | 0.064 |  |  | 0.32 |  |  | 0% | 0% | 100% |  | 0 | 0 | 0.037259 | 0.037259
|  | GPS ANT | TW1829 | Low Noise Amplifier | TALLYSMAN | 3.3V |  | 3.3 |  | 0.0036364 |  |  | 0.012 |  |  | 100% | 100% | 100% |  | 0.0077241 | 0.0028787 | 0.0013972 | 0.012
|  | GPS Rx | OEM719 |  | NovAtel | 3.3V(1) |  | 3.3 |  | 0.39394 |  |  | 1.3 |  |  | 50% | 50% | 100% |  | 0.41839 | 0.15593 | 0.15137 | 0.72568
CNDH |  | OBC | HYVRID OBC |  | NST | 3.3V |  | 3.3 |  | 0.13 |  |  | 0.429 |  |  | 100% | 100% | 100% |  | 0.27614 | 0.10291 | 0.049951 | 0.429
COMS |  | UHF ANT | Deployable Antenna System |  | ISIS | 3.3V | stowed | 3.3 |  | 0.013 |  |  | 0.0429 | [6 empty] | 0 | 0 | 0 | 0
|  |  |  | Typical Deployment Duration < 3s |  |  | deployed | 3.3 |  | 0.011 |  |  | 0.0363 |  |  | 100% | 100% | 100% |  | 0.023365 | 0.0087081 | 0.0042266 | 0.0363
|  |  |  | During Deployment 2W Power Consumption |  |  | deployment | 3.3 |  | 0.55 |  |  | 1.815 | [6 empty] | 0 | 0 | 0 | 0
|  | UHF TRx | NanoCom AX100 |  | GOMSPACE |  | Rx | 3.3 | 0.045 | 0.055 | 0.12 | 0.1485 | 0.1815 | 0.396 |  | 100% | 100% | 100% |  | 0.11683 | 0.043541 | 0.046108 | 0.20648
|  |  |  | extreme temperature : -30℃~+85℃ |  |  | Tx | 3.3 | 0.6 | 0.8 | 1 | 1.98 | 2.64 | 3.3 |  | 0% | 0% | 0% |  | 0 | 0 | 0 | 0
Transmitter with adjustable 24 to 30 dBm output power
|  | S-band ANT | PULSAR-SANT |  | AAC Clyde space | 5V |  | 5 |  | 0 |  |  | 0 |  |  | 0% | 0% | 100% |  | 0 | 0 | 0 | 0
|  | S-band Tx | PULSAR-STX |  |  |  | Idle(OFF) | 5 |  | 0.122 |  |  | 0.61 |  |  | 0% | 0% | 0% |  | 0 | 0 | 0 | 0
[7 empty] | 24dBM RF | 5 |  | 0.54 |  |  | 2.7 |  |  | 0% | 0% | 0% |  | 0 | 0 | 0 | 0
[7 empty] | 30dBM RF | 5 |  | 0.92 | 1 |  | 4.6 | 5 |  | 0% | 0% | 100% |  | 0 | 0 | 0.58218 | 0.58218
PAYS | PAYS | PAYS | 레이저 감지기 |  | Ophir | 5V(2) |  | 5 |  | 0.2 |  |  | 1 |  |  | 0% | 0% | 0% |  | 0 | 0 | 0 | 0
| PAYR | PAYR | 박막전개장치 |  | in-house | 5V(1) |  | 5 |  | 0.2 |  |  | 1 |  |  | 0% | 0% | 0% |  | 0 | 0 | 0 | 0
|  | PAYR | 박막전개장치 |  | in-house | 3.3V(3) |  | 3.3 |  |  | 0.60606 |  |  | 2 |  | 0% | 0% | 0% |  | 0 | 0 | 0 | 0
| PAYC | PAYC | Nanocam C1U | Peak Power = 3.6V x 500mA @ Max | GOMSPACE | 3.3V(2) |  | 3.3 | 0.11515 | 0.24242 | 0.54545 | 0.38 | 0.8 | 1.8 |  | 0% | 0% | 0% |  | 0 | 0 | 0 | 0
[19 empty] | total power consumption | 2.1076 | 0.78548 | 1.6012 | 4.4942 | W | worst case
[19 empty] | Generated Energy(orbit average) | 23.0412 | 0 | 0 | 23.0412 | Wh
[19 empty] | Required Energy (orbit average) | 3.3235 | 1.2387 | 2.5249 | 7.0871 | Wh
[19 empty] | Power Margin Value | 15.9541 |  |  | 15.9541 | Wh
[19 empty] | Power Margin | 225.1147 |  |  | 225.1147 | %
[19 empty] | Residual/Generation | 69.2416 |  |  | 69.2416 | % | >40%
[19 empty] | charging rate | 49.2943 | -3.0966 | -6.3123 | 39.8853 | %

## ③ 2주기(S-band)
Subsystem | Module |  | Product | Note | Manufacturer | channel | Mode | Voltage Input | Current(A) |  |  | Power |  |  |  | Duty(%) |  |  | Consumption Power (W) | [6 empty] | Note
[9 empty] | Idle | Nominal | Peak | Idel | Nominal | Peak | Mode | Stand-by(D) | Stand-by(N) | S-band COM |  | Stand-by(D) | Stand-by(N) | S-band COM | total |  |  | Orbit period | 5676.9849
[15 empty] | Time | 2973.1162 | 2022.8687 | 681 |  | 2973.1162 | 2022.8687 | 681 | 5676.9849 |  |  | Missiond period | 681
EPS |  | Battery | Optimus-40 | When heater active | AAC Clyde space | [7 empty] | 0.8 |  |  | 100% | 100% | 100% |  | 0.41897 | 0.28506 | 0.095966 | 0.8 |  |  | S-band period | 661
|  | PCDU | Starbuck-Nano-Plus | [12 empty] | 100% | 100% | 100% |  | 0 | 0 | 0 | 0 |  |  | sunlight | 3654.1162
| MSP | Solar cell | 3G30C-Advanced |  | AZURSPACE | [10 empty] | 100% | 100% | 100% |  | 0 | 0 | 0 | 0 |  |  | Eclipse | 2022.8687
GNC(ADCS) |  | CSS(with Solar panel) | Coarse Sun Sensors |  | GOMSPACE | 3.3V |  | 3.3 |  | 0.00093 |  |  | 0.003069 |  |  | 100% | 100% | 100% |  | 0.0016073 | 0.0010936 | 0.00036815 | 0.003069 |  |  | solar panel efficiency | 0.3
| ADCS Module | CSS(TBD) | Coarse Sun Sensors | Coarse Sun Sensor x 10 | CUBESPACE |  |  | 3.3 |  | 0.0015152 |  |  | 0.005 |  |  | 100% | 100% | 100% |  | 0.0026186 | 0.0017816 | 0.00059979 | 0.005 |  |  | Emppt | 0.6
|  | CUBECOM | Cubecomputer |  |  |  |  | 3.3 |  | 0.036364 | 0.060606 |  | 0.12 | 0.2 |  | 100% | 100% | 100% |  | 0.062846 | 0.042759 | 0.023992 | 0.1296 |  |  | Etmp | 0.8
|  | FSS | Cubesense V3 x 2 |  |  |  |  | 3.3 |  | 0.060606 | 0.12121 |  | 0.2 | 0.4 |  | 100% | 100% | 100% |  | 0.10474 | 0.071266 | 0.047983 | 0.22399 |  |  | Eman | 0.8
|  |  | Cubecontrol |  |  |  | Typ | 3.3 |  | 0.060606 |  |  | 0.2 |  |  | 0% | 0% | 0% |  | 0 | 0 | 0 | 0 |  |  | Depth of Discharge | 0.2
|  |  |  | Include Momentum Wheel |  |  | Momentum wheel | 3.3 |  | 0.086364 | 0.13333 |  | 0.285 | 0.44 |  | 100% | 100% | 100% |  | 0.14926 | 0.10155 | 0.052782 | 0.30359 |  |  | Conversion Efficiency | 0.9
|  | MMT | CubeMag | Deployable Magnetometer |  |  | Typ | 3.3 |  | 0.010606 |  |  | 0.035 |  |  | 100% | 100% | 100% |  | 0.01833 | 0.012471 | 0.0041985 | 0.035 |  |  | required margin | 0.4
|  |  |  | Circuit activate for 5s (0.62Ax8V) | CUBESPACE | VBAT(1) | Deployment mag | 8 |  | 0.62 |  |  | 4.96
|  | RWA | Cube Wheel Medium x 3 |  | CUBESPACE | VBAT(2) |  | 8.26 | 0.023608 | 0.069007 | 0.83535 | 0.065 | 0.19 | 2.3 |  | 100% | 100% | 100% |  | 0.099506 | 0.067702 | 0.2759 | 0.44311
|  | MTQ | CubeTorquers rod | Small Rod x 2 | CUBESPACE | 5V |  | 5 |  | 0.14 | 0.334 |  | 0.7 | 1.67 |  | 0% | 0% | 100% |  | 0 | 0 | 0.083971 | 0.083971
|  |  | CubeTorquers coil | Coil x 1 |  |  |  | 5 |  | 0.064 |  |  | 0.32 |  |  | 0% | 0% | 100% |  | 0 | 0 | 0.038387 | 0.038387
|  | GPS ANT | TW1829 | Low Noise Amplifier | TALLYSMAN | 3.3V |  | 3.3 |  | 0.0036364 |  |  | 0.012 |  |  | 100% | 100% | 100% |  | 0.0062846 | 0.0042759 | 0.0014395 | 0.012
|  | GPS Rx | OEM719 |  | NovAtel | 3.3V(1) |  | 3.3 |  | 0.39394 |  |  | 1.3 |  |  | 50% | 50% | 100% |  | 0.34041 | 0.23161 | 0.15595 | 0.72797
CNDH |  | OBC | HYVRID OBC |  | NST | 3.3V |  | 3.3 |  | 0.13 |  |  | 0.429 |  |  | 100% | 100% | 100% |  | 0.22467 | 0.15286 | 0.051462 | 0.429
COMS |  | UHF ANT | Deployable Antenna System |  | ISIS | 3.3V | stowed | 3.3 |  | 0.013 |  |  | 0.0429 | [6 empty] | 0 | 0 | 0 | 0
|  |  |  | Typical Deployment Duration < 3s |  |  | deployed | 3.3 |  | 0.011 |  |  | 0.0363 |  |  | 100% | 100% | 100% |  | 0.019011 | 0.012935 | 0.0043545 | 0.0363
|  |  |  | During Deployment 2W Power Consumption |  |  | deployment | 3.3 |  | 0.55 |  |  | 1.815 | [6 empty] | 0 | 0 | 0 | 0
|  | UHF TRx | NanoCom AX100 |  | GOMSPACE |  | Rx | 3.3 | 0.045 | 0.055 | 0.12 | 0.1485 | 0.1815 | 0.396 |  | 100% | 100% | 100% |  | 0.095054 | 0.064674 | 0.047503 | 0.20723
|  |  |  | extreme temperature : -30℃~+85℃ |  |  | Tx | 3.3 | 0.6 | 0.8 | 1 | 1.98 | 2.64 | 3.3 |  | 0% | 0% | 0% |  | 0 | 0 | 0 | 0
Transmitter with adjustable 24 to 30 dBm output power
|  | S-band ANT | PULSAR-SANT |  | AAC Clyde space | 5V |  | 5 |  | 0 |  |  | 0 |  |  | 0% | 0% | 100% |  | 0 | 0 | 0 | 0
|  | S-band Tx | PULSAR-STX |  |  |  | Idle(OFF) | 5 |  | 0.122 |  |  | 0.61 |  |  | 0% | 0% | 0% |  | 0 | 0 | 0 | 0
[7 empty] | 24dBM RF | 5 |  | 0.54 |  |  | 2.7 |  |  | 0% | 0% | 0% |  | 0 | 0 | 0 | 0
[7 empty] | 30dBM RF | 5 |  | 0.92 | 1 |  | 4.6 | 5 |  | 0% | 0% | 100% |  | 0 | 0 | 0.59979 | 0.59979
PAYS | PAYS | PAYS | 레이저 감지기 |  | Ophir | 5V(2) |  | 5 |  | 0.2 |  |  | 1 |  |  | 0% | 0% | 0% |  | 0 | 0 | 0 | 0
| PAYR | PAYR | 박막전개장치 |  | in-house | 5V(1) |  | 5 |  | 0.2 |  |  | 1 |  |  | 0% | 0% | 0% |  | 0 | 0 | 0 | 0
|  | PAYR | 박막전개장치 |  | in-house | 3.3V(3) |  | 3.3 |  |  | 0.60606 |  |  | 2 |  | 0% | 0% | 0% |  | 0 | 0 | 0 | 0
| PAYC | PAYC | Nanocam C1U | Peak Power = 3.6V x 500mA @ Max | GOMSPACE | 3.3V(2) |  | 3.3 | 0.11515 | 0.24242 | 0.54545 | 0.38 | 0.8 | 1.8 |  | 0% | 0% | 0% |  | 0 | 0 | 0 | 0
[19 empty] | total power consumption | 1.7148 | 1.1667 | 1.6496 | 4.5311 | W | worst case
[19 empty] | Generated Energy(orbit average) | 18.7471 | 0 | 0 | 18.7471 | Wh
[19 empty] | Required Energy (orbit average) | 2.7041 | 1.8399 | 2.6013 | 7.1453 | Wh
[19 empty] | Power Margin Value | 11.6018 |  |  | 11.6018 | Wh
[19 empty] | Power Margin | 162.3698 |  |  | 162.3698 | %
[19 empty] | Residual/Generation | 61.8859 |  |  | 61.8859 | % | >40%
[19 empty] | charging rate | 40.1075 | -4.5996 | -6.5033 | 29.0046 | %

## ④ 그 외
Subsystem | Module |  | Product | Note | Manufacturer | channel | Mode | Voltage Input | Current(A) |  |  | Power |  |  |  | Duty(%) |  | Consumption Power (W) | [5 empty] | Note
[9 empty] | Idle | Nominal | Peak | Idel | Nominal | Peak | Mode | Stand-by(D) | Stand-by(N) |  | Stand-by(D) | Stand-by(N) | total |  |  | Orbit period | 5676.9849
[15 empty] | Time | 3654.1162 | 2022.8687 |  | 3654.1162 | 2022.8687 | 5676.9849 |  |  | Missiond period | 681
EPS |  | Battery | Optimus-40 | When heater active | AAC Clyde space | [7 empty] | 0.8 |  |  | 0% | 100% |  | 0 | 0.28506 | 0.28506 |  |  | S-band period | 661
|  | PCDU | Starbuck-Nano-Plus | [12 empty] | 100% | 100% |  | 0 | 0 | 0 |  |  | sunlight | 3654.1162
| MSP | Solar cell | 3G30C-Advanced |  | AZURSPACE | [10 empty] | 100% | 100% |  | 0 | 0 | 0 |  |  | Eclipse | 2022.8687
GNC(ADCS) |  | CSS(with Solar panel) | Coarse Sun Sensors |  | GOMSPACE | 3.3V |  | 3.3 |  | 0.00093 |  |  | 0.003069 |  |  | 100% | 100% |  | 0.0019754 | 0.0010936 | 0.003069 |  |  | solar panel efficiency | 0.3
| ADCS Module | CSS(TBD) | Coarse Sun Sensors | Coarse Sun Sensor x 10 | CUBESPACE |  |  | 3.3 |  | 0.0015152 |  |  | 0.005 |  |  | 100% | 100% |  | 0.0032184 | 0.0017816 | 0.005 |  |  | Emppt | 0.6
|  | CUBECOM | Cubecomputer |  |  |  |  | 3.3 |  | 0.036364 | 0.060606 |  | 0.12 | 0.2 |  | 100% | 100% |  | 0.077241 | 0.042759 | 0.12 |  |  | Etmp | 0.8
|  | FSS | Cubesense V3 x 2 |  |  |  |  | 3.3 |  | 0.060606 | 0.12121 |  | 0.2 | 0.4 |  | 100% | 100% |  | 0.12873 | 0.071266 | 0.2 |  |  | Eman | 0.8
|  |  | Cubecontrol |  |  |  | Typ | 3.3 |  | 0.060606 |  |  | 0.2 |  |  | 0% | 0% |  | 0 | 0 | 0 |  |  | Depth of Discharge | 0.2
|  |  |  | Include Momentum Wheel |  |  | Momentum wheel | 3.3 |  | 0.086364 | 0.13333 |  | 0.285 | 0.44 |  | 100% | 100% |  | 0.44 | 0.44 | 0.88 |  |  | Conversion Efficiency | 0.9
|  | MMT | CubeMag | Deployable Magnetometer |  |  | Typ | 3.3 |  | 0.010606 |  |  | 0.035 |  |  | 100% | 100% |  | 0.022529 | 0.012471 | 0.035 |  |  | required margin | 0.4
|  |  |  | Circuit activate for 5s (0.62Ax8V) | CUBESPACE | VBAT(1) | Deployment mag | 8 |  | 0.62 |  |  | 4.96 | [7 empty] | 0
|  | RWA | Cube Wheel Medium x 3 |  | CUBESPACE | VBAT(2) |  | 8.26 | 0.023608 | 0.069007 | 0.83535 | 0.195 | 0.57 | 6.9 |  | 100% | 100% |  | 4.4413 | 2.4587 | 6.9
|  | MTQ | CubeTorquers rod | Small Rod x 2 | CUBESPACE | 5V |  | 5 |  | 0.14 | 0.334 |  | 0.7 | 1.67 |  | 0% | 0% |  | 0 | 0 | 0
|  |  | CubeTorquers coil | Coil x 1 |  |  |  | 5 |  | 0.064 |  |  | 0.32 |  |  | 0% | 0% |  | 0 | 0 | 0
|  | GPS ANT | TW1829 | Low Noise Amplifier | TALLYSMAN | 3.3V |  | 3.3 |  | 0.0036364 |  |  | 0.012 |  |  | 100% | 100% |  | 0.0077241 | 0.0042759 | 0.012
|  | GPS Rx | OEM719 |  | NovAtel | 3.3V(1) |  | 3.3 |  | 0.39394 |  |  | 1.3 |  |  | 100% | 100% |  | 0.83677 | 0.46323 | 1.3
CNDH |  | OBC | HYVRID OBC |  | NST | 3.3V |  | 3.3 |  | 0.13 |  |  | 0.429 |  |  | 100% | 100% |  | 0.27614 | 0.15286 | 0.429
COMS |  | UHF ANT | Deployable Antenna System |  | ISIS | 3.3V | stowed | 3.3 |  | 0.013 |  |  | 0.0429 | [5 empty] | 0 | 0 | 0
|  |  |  | Typical Deployment Duration < 3s |  |  | deployed | 3.3 |  | 0.011 |  |  | 0.0363 |  |  | 100% | 100% |  | 0.023365 | 0.012935 | 0.0363
|  |  |  | During Deployment 2W Power Consumption |  |  | deployment | 3.3 |  | 0.55 |  |  | 1.815 | [5 empty] | 0 | 0 | 0
|  | UHF TRx | NanoCom AX100 |  | GOMSPACE |  | Rx | 3.3 | 0.045 | 0.055 | 0.12 | 0.1485 | 0.1815 | 0.396 |  | 90% | 90% |  | 0.10514 | 0.058206 | 0.16335
|  |  |  | extreme temperature : -30℃~+85℃ |  |  | Tx | 3.3 | 0.6 | 0.8 | 1 | 1.98 | 2.64 | 3.3 |  | 10% | 10% |  | 0.16993 | 0.094071 | 0.264
Transmitter with adjustable 24 to 30 dBm output power
|  | S-band ANT | PULSAR-SANT |  | AAC Clyde space | 5V |  | 5 |  | 0 |  |  | 0 |  |  | 0% | 0% |  | 0 | 0 | 0
|  | S-band Tx | PULSAR-STX |  |  |  | Idle(OFF) | 5 |  | 0.122 |  |  | 0.61 |  |  | 0% | 0% |  | 0 | 0 | 0
[7 empty] | 24dBM RF | 5 |  | 0.54 |  |  | 2.7 |  |  | 0% | 0% |  | 0 | 0 | 0
[7 empty] | 30dBM RF | 5 |  | 0.92 | 1 |  | 4.6 | 5 |  | 0% | 0% |  | 0 | 0 | 0
PAYS | PAYS | PAYS | 레이저 감지기 |  | Ophir | 5V(2) |  | 5 |  | 0.2 |  |  | 1 |  |  | 0% | 0% |  | 0 | 0 | 0
| PAYR | PAYR | 박막전개장치 |  | in-house | 5V(1) |  | 5 |  | 0.2 |  |  | 1 |  |  | 0% | 0% |  | 0 | 0 | 0
|  | PAYR | 박막전개장치 |  | in-house | 3.3V(3) |  | 3.3 |  |  | 0.60606 |  |  | 2 |  | 0% | 0% |  | 0 | 0 | 0
| PAYC | PAYC | Nanocam C1U | Peak Power = 3.6V x 500mA @ Max | GOMSPACE | 3.3V(2) |  | 3.3 | 0.11515 | 0.24242 | 0.54545 | 0.38 | 0.8 | 1.8 |  | 0% | 0% |  | 0 | 0 | 0
[18 empty] | total power consumption | 7.2601 | 4.5541 | 11.8142 | W | worst case
[18 empty] | Generated Energy(orbit average) | 23.0412 | 0 | 23.0412 | Wh
[18 empty] | Required Energy (orbit average) | 11.4488 | 7.1815 | 18.6303 | Wh
[18 empty] | Power Margin Value | 4.4109 |  | 4.4109 | Wh
[18 empty] | Power Margin | 23.6762 |  | 23.6762 | %
[18 empty] | Residual/Generation | 19.1437 |  | 19.1437 | % | >40%
[18 empty] | charging rate | 28.9812 | -17.9538 | 11.0274 | %

## commissioning
Subsystem | Module |  | Product | Note | Manufacturer | channel | Mode | Voltage Input | Current(A) |  |  | Power |  |  |  | Duty(%) | Consumption Power (W) |  |  |  | Note
[9 empty] | Idle | Nominal | Peak | Idel | Nominal | Peak | Mode | Commissioning |  | Commissioning |  |  | Orbit period | 5676.9849
[15 empty] | Time | 5676.9849 |  | 5676.9849 |  |  | Missiond period | 681
EPS |  | Battery | Optimus-40 | When heater active | AAC Clyde space | [7 empty] | 0.8 |  |  | 100% |  | 0.8 |  |  | S-band period | 661
|  | PCDU | Starbuck-Nano-Plus | [12 empty] | 100% |  | 0 |  |  | sunlight | 3654.1162
| MSP | Solar cell | 3G30C-Advanced |  | AZURSPACE | [10 empty] | 100% |  | 0 |  |  | Eclipse | 2022.8687
GNC(ADCS) |  | CSS(with Solar panel) | Coarse Sun Sensors |  | GOMSPACE | 3.3V |  | 3.3 |  | 0.00093 |  |  | 0.003069 |  |  | 100% |  | 0.003069 |  |  | solar panel efficiency | 0.3
| ADCS Module | CSS(TBD) | Coarse Sun Sensors | Coarse Sun Sensor x 10 | CUBESPACE |  |  | 3.3 |  | 0.0015152 |  |  | 0.005 |  |  | 100% |  | 0.005 |  |  | Emppt | 0.6
|  | CUBECOM | Cubecomputer |  |  |  |  | 3.3 |  | 0.036364 | 0.060606 |  | 0.12 | 0.2 |  | 100% |  | 0.2 |  |  | Etmp | 0.8
|  | FSS | Cubesense V3 x 2 |  |  |  |  | 3.3 |  | 0.060606 | 0.12121 |  | 0.2 | 0.4 |  | 100% |  | 0.4 |  |  | Eman | 0.8
|  |  | Cubecontrol |  |  |  | Typ | 3.3 |  | 0.060606 |  |  | 0.2 |  |  | 0% |  |  |  |  | Depth of Discharge | 0.2
|  |  |  | Include Momentum Wheel |  |  | Momentum wheel | 3.3 |  | 0.086364 | 0.13333 |  | 0.285 | 0.44 |  | 100% |  | 0.285 |  |  | Conversion Efficiency | 0.9
|  | MMT | CubeMag | Deployable Magnetometer |  |  | Typ | 3.3 |  | 0.010606 |  |  | 0.035 |  |  | 100% |  | 0.035 |  |  | required margin | 0.4
|  |  |  | Circuit activate for 5s (0.62Ax8V) | CUBESPACE | VBAT(1) | Deployment mag | 8 |  | 0.62 |  |  | 4.96 |  |  | 100% |  | 4.96
|  | RWA | Cube Wheel Medium x 3 |  | CUBESPACE | VBAT(2) |  | 8.26 | 0.023608 | 0.069007 | 0.83535 | 0.065 | 0.19 | 2.3 |  | 100% |  | 0.437
|  | MTQ | CubeTorquers rod | Small Rod x 2 | CUBESPACE | 5V |  | 5 |  | 0.14 | 0.334 |  | 0.7 | 1.67 |  | 100% |  | 1.67
|  |  | CubeTorquers coil | Coil x 1 |  |  |  | 5 |  | 0.064 |  |  | 0.32 |  |  | 100% |  | 0.32
|  | GPS ANT | TW1829 | Low Noise Amplifier | TALLYSMAN | 3.3V |  | 3.3 |  | 0.0036364 |  |  | 0.012 |  |  | 100% |  | 0.012
|  | GPS Rx | OEM719 |  | NovAtel | 3.3V(1) |  | 3.3 |  | 0.39394 |  |  | 1.3 |  |  | 0% |  | 0
CNDH |  | OBC | HYVRID OBC |  | NST | 3.3V |  | 3.3 |  | 0.13 |  |  | 0.429 |  |  | 100% |  | 0.429
COMS |  | UHF ANT | Deployable Antenna System |  | ISIS | 3.3V | stowed | 3.3 |  | 0.013 |  |  | 0.0429 |  |  |  |  | 0
|  |  |  | Typical Deployment Duration < 3s |  |  | deployed | 3.3 |  | 0.011 |  |  | 0.0363
|  |  |  | During Deployment 2W Power Consumption |  |  | deployment | 3.3 |  | 0.55 |  |  | 1.815 |  |  | 100% |  | 1.815
|  | UHF TRx | NanoCom AX100 |  | GOMSPACE |  | Rx | 3.3 | 0.045 | 0.055 | 0.12 | 0.1485 | 0.1815 | 0.396 |  | 100% |  | 0.1815
|  |  |  | extreme temperature : -30℃~+85℃ |  |  | Tx | 3.3 | 0.6 | 0.8 | 1 | 1.98 | 2.64 | 3.3 |  | 0% |  | 0
Transmitter with adjustable 24 to 30 dBm output power
|  | S-band ANT | PULSAR-SANT |  | AAC Clyde space | 5V |  | 5 |  | 0 |  |  | 0 |  |  | 0% |  | 0
|  | S-band Tx | PULSAR-STX |  |  |  | Idle(OFF) | 5 |  | 0.122 |  |  | 0.61 |  |  | 0% |  | 0
[7 empty] | 24dBM RF | 5 |  | 0.54 |  |  | 2.7 |  |  | 0% |  | 0
[7 empty] | 30dBM RF | 5 |  | 0.92 | 1 |  | 4.6 | 5 |  | 100% |  | 5
PAYS | PAYS | PAYS | 레이저 감지기 |  | Ophir | 5V(2) |  | 5 |  | 0.2 |  |  | 1 |  |  | 0% |  | 0
| PAYR | PAYR | 박막전개장치 |  | in-house | 5V(1) |  | 5 |  | 0.2 |  |  | 1 |  |  | 0% |  | 0
|  | PAYR | 박막전개장치 |  | in-house | 3.3V(3) |  | 3.3 |  |  | 0.60606 |  |  | 2 |  | 100% |  | 2
| PAYC | PAYC | Nanocam C1U | Peak Power = 3.6V x 500mA @ Max | GOMSPACE | 3.3V(2) |  | 3.3 | 0.11515 | 0.24242 | 0.54545 | 0.38 | 0.8 | 1.8 |  | 0% |  | 0
[17 empty] | total power consumption | 20.614 | W | worst case
[17 empty] | Generated Energy(orbit average) | 4.9374 | Wh
[17 empty] | Required Energy (orbit average) | 32.507 | Wh
[17 empty] | Power Margin Value | -27.5696 | Wh
[17 empty] | Power Margin | -84.8112 | %
[17 empty] | Residual/Generation | -558.3819 | % | >40%
[17 empty] | charging rate | -68.924 | %

## parameter
parameter
attitdue (km) | 500 | LTAN | 22 | 0 | 3.3343
Beta angle(deg) | 30.8933 |  |  | 1 | -10.2715
Earth Gravitational Standard Cosntant (km3/sec2) | 398600 |  |  | 2 | -23.5283
Earth Effective Radius (km) | 6378.14 |  |  | 3 | -36.1182
orbital period (sec) | 5676.9849 |  |  | 4 | -47.4002
|  |  |  | 5 | -56.0113
sunlight (sec) | 3654.1162 |  |  | 6 | -59.5711
Eclipse (sec) | 2022.8687 |  |  | 7 | -56.4261
conversion efficiency (%) | 90 |  |  | 8 | -48.0626
|  |  |  | 9 | -36.9022
DoD reference | 0.2 |  |  | 10 | -24.3728
Conversion Efficiency | 0.9 |  |  | 11 | -11.1476
required margin | 0.4 |  |  | 12 | 2.442
|  |  |  | 13 | 16.2055
|  |  |  | 14 | 29.9981
|  |  |  | 15 | 43.6477
|  |  |  | 16 | 56.8109
|  |  |  | 17 | 68.422
|  |  |  | 18 | 74.3714
|  |  |  | 19 | 69.0581
|  |  |  | 20 | 57.634
|  |  |  | 21 | 44.525
|  |  |  | 22 | 30.8933
|  |  |  | 23 | 17.1039
|  |  |  | 24 | 3.3343

## Sheet1
After sun-pointing, charging magnitude |  | #REF! |  |  | Wh
SoC after sun-pointing |  | #REF! |  |  | %
Need Orbit number for Full charge |  | #REF! |  |  | N
SoC after sun-pointing 6 orbit |  | #REF! |  |  | %
After mission or S-band COM,charging magnitude |  |  | #REF! | #REF! | Wh
SoC after mission or S-band COM |  |  | #REF! | #REF! | % | > 40 %
SoC after mission or S-band COM except margin |  |  | #REF! | #REF! | % | > 40 %
Peak load | 3.3V | #REF! | #REF! | #REF! |  | < 4.5 A
| 5.0V | #REF! | #REF! | #REF! |  | < 4.5 A
| Vbat | #REF! | #REF! | #REF! |  | < 4.7 A

## Sheet2
| 1주기 | 2주기 | 3주기 | 4주기 | 5주기 | 6주기 | 7주기 | 8주기 | 9주기 | 10주기 | 11주기 | 12주기 | 13주기 | 14주기 | 15주기
0 (0s)
1367s
Start Index(Time) | 139 (1367s) | 710 (7043s) | 1279 (12713s) | 1849 (18388s) | 2416 (24055s) | 2985 (29728s) | 3556 (35403s) | 4126 (41077s) | 4696 (46750s) | 5265 (52422s) | 5834 (58093s) | 6404 (63766s) | 6972 (69435s) | 7543 (75108s) | 8114 (80782s)
| 3653s | 510s | 3652s | 3649s | 3653s | 3654s | 3649s | 3650s | 3646s | 3650s | 3651s | 3649s | 3654s | 3652s | 3650s
Start Mission & ComD | 2주기: 761 (7552s)
681s
End Mission & ComD | 2주기: 829 (8232s)
2458s
Eclipse | 507 (5019s) | 1075 (10689s) | 1646 (16364s) | 2214 (22036s) | 2782 (27707s) | 3353 (33381s) | 3922 (39051s) | 4493 (44726s) | 5061 (50395s) | 5631 (56071s) | 6201 (61743s) | 6769 (67414s) | 7340 (73088s) | 7911 (78759s) | 8482 (84431s)
| 2015s | 2025s | 2015s | 2010s | 2015s | 2014s | 2018s | 935s | 2018s | 2014s | 2024s | 2016s | 2014s | 2014s | 1970s
Start ComN | 8주기: 4587 (45660s)
[8 empty] | 661s | [6 empty] | 8680 (86400s)
End ComN | 8주기: 4653 (46320s)
421s
End | 709 (7033s) | 1278 (12713s) | 1848 (18378s) | 2415 (24045s) | 2984 (29721s) | 3555 (35394s) | 4125 (41068s) | 4695 (46740s) | 5264 (52412s) | 5833 (58084s) | 6403 (63766s) | 6971 (69429s) | 7542 (75101s) | 8113 (80773s)
Total Time(sec) | 1367+5668 | 5674 | 5667 | 5659 | 5668 | 5668 | 5667 | 5667 | 5664 | 5664 | 5675 | 5665 | 5668 | 5667 | 5620
Power Generation(Wh) | 23.041 | 18.747 | 23.041 | 23.041 | 23.041 | 23.041 | 23.041 | 23.041 | 23.041 | 23.041 | 23.041 | 23.041 | 23.041 | 23.041 | 23.041
Power Consumption(Wh) | 6.596 | 9.45 | 6.596 | 6.596 | 6.596 | 6.596 | 6.596 | 9.244 | 6.596 | 6.596 | 6.596 | 6.596 | 6.596 | 6.596 | 8.3952
Gen-Cons(Wh) | 16.445 | 9.297 | 16.445 | 16.445 | 16.445 | 16.445 | 16.445 | 13.797 | 16.445 | 16.445 | 16.445 | 16.445 | 16.445 | 16.445 | 14.6458
0 (0s)
1367s
Start Index(Time) | 139 (1367s) | 710 (7043s) | 1279 (12713s) | 1849 (18388s) | 2416 (24055s) | 2985 (29728s) | 3556 (35403s) | 4126 (41077s) | 4696 (46750s) | 5265 (52422s) | 5834 (58093s) | 6404 (63766s) | 6972 (69435s) | 7543 (75108s) | 8114 (80782s)
| 3653s | 510s | 3652s | 3649s | 3653s | 3654s | 3649s | 3650s | 3646s | 3650s | 3651s | 3649s | 3654s | 3652s | 3650s
Start Mission & ComD | 2주기: 761 (7552s)
681s
End Mission & ComD | 2주기: 829 (8232s)
2458s
Eclipse | 507 (5019s) | 1075 (10689s) | 1646 (16364s) | 2214 (22036s) | 2782 (27707s) | 3353 (33381s) | 3922 (39051s) | 4493 (44726s) | 5061 (50395s) | 5631 (56071s) | 6201 (61743s) | 6769 (67414s) | 7340 (73088s) | 7911 (78759s) | 8482 (84431s)
| 2015s | 2025s | 2015s | 2010s | 2015s | 2014s | 2018s | 935s | 2018s | 2014s | 2024s | 2016s | 2014s | 2014s | 1970s
Start ComN | 8주기: 4587 (45660s)
[8 empty] | 661s | [6 empty] | 8680 (86400s)
End ComN | 8주기: 4653 (46320s)
421s
End | 709 (7033s) | 1278 (12713s) | 1848 (18378s) | 2415 (24045s) | 2984 (29721s) | 3555 (35394s) | 4125 (41068s) | 4695 (46740s) | 5264 (52412s) | 5833 (58084s) | 6403 (63766s) | 6971 (69429s) | 7542 (75101s) | 8113 (80773s)
Total Time(sec) | 1367+5668 | 5674 | 5667 | 5659 | 5668 | 5668 | 5667 | 5667 | 5664 | 5664 | 5675 | 5665 | 5668 | 5667 | 5620
Power Generation(Wh) | 23.041 | 18.747 | 23.041 | 23.041 | 23.041 | 23.041 | 23.041 | 23.041 | 23.041 | 23.041 | 23.041 | 23.041 | 23.041 | 23.041 | 23.041
Power Consumption(Wh) | 6.596 | 9.45 | 6.596 | 6.596 | 6.596 | 6.596 | 6.596 | 9.244 | 6.596 | 6.596 | 6.596 | 6.596 | 6.596 | 6.596 | 3.56
Gen-Cons(Wh) | 16.445 | 9.297 | 16.445 | 16.445 | 16.445 | 16.445 | 16.445 | 13.797 | 16.445 | 16.445 | 16.445 | 16.445 | 16.445 | 16.445 | 19.481
Dayside | 20.7369 | 16.8723 | 20.7369 | 20.7369 | 20.7369 | 20.7369 | 20.7369 | 20.7369 | 20.7369 | 20.7369 | 20.7369 | 20.7369 | 20.7369 | 20.7369 | 20.7369
90% | 6.596 | 9.45 | 6.596 | 6.596 | 6.596 | 6.596 | 6.596 | 9.244 | 6.596 | 6.596 | 6.596 | 6.596 | 6.596 | 6.596 | 3.56
| 14.1409 | 7.4223 | 14.1409 | 14.1409 | 14.1409 | 14.1409 | 14.1409 | 11.4929 | 14.1409 | 14.1409 | 14.1409 | 14.1409 | 14.1409 | 14.1409 | 17.1769
Dayside | 18.4328 | 14.9976 | 18.4328 | 18.4328 | 18.4328 | 18.4328 | 18.4328 | 18.4328 | 18.4328 | 18.4328 | 18.4328 | 18.4328 | 18.4328 | 18.4328 | 18.4328
80% | 6.596 | 9.45 | 6.596 | 6.596 | 6.596 | 6.596 | 6.596 | 9.244 | 6.596 | 6.596 | 6.596 | 6.596 | 6.596 | 6.596 | 3.56
| 11.8368 | 5.5476 | 11.8368 | 11.8368 | 11.8368 | 11.8368 | 11.8368 | 9.1888 | 11.8368 | 11.8368 | 11.8368 | 11.8368 | 11.8368 | 11.8368 | 14.8728
Dayside | 16.1287 | 13.1229 | 16.1287 | 16.1287 | 16.1287 | 16.1287 | 16.1287 | 16.1287 | 16.1287 | 16.1287 | 16.1287 | 16.1287 | 16.1287 | 16.1287 | 16.1287
70% | 6.596 | 9.45 | 6.596 | 6.596 | 6.596 | 6.596 | 6.596 | 9.244 | 6.596 | 6.596 | 6.596 | 6.596 | 6.596 | 6.596 | 3.56
| 9.5327 | 3.6729 | 9.5327 | 9.5327 | 9.5327 | 9.5327 | 9.5327 | 6.8847 | 9.5327 | 9.5327 | 9.5327 | 9.5327 | 9.5327 | 9.5327 | 12.5687
Dayside | 13.8246 | 11.2482 | 13.8246 | 13.8246 | 13.8246 | 13.8246 | 13.8246 | 13.8246 | 13.8246 | 13.8246 | 13.8246 | 13.8246 | 13.8246 | 13.8246 | 13.8246
60% | 6.596 | 9.45 | 6.596 | 6.596 | 6.596 | 6.596 | 6.596 | 9.244 | 6.596 | 6.596 | 6.596 | 6.596 | 6.596 | 6.596 | 3.56
| 7.2286 | 1.7982 | 7.2286 | 7.2286 | 7.2286 | 7.2286 | 7.2286 | 4.5806 | 7.2286 | 7.2286 | 7.2286 | 7.2286 | 7.2286 | 7.2286 | 10.2646
Dayside | 11.5205 | 9.3735 | 11.5205 | 11.5205 | 11.5205 | 11.5205 | 11.5205 | 11.5205 | 11.5205 | 11.5205 | 11.5205 | 11.5205 | 11.5205 | 11.5205 | 11.5205
50% | 6.596 | 9.45 | 6.596 | 6.596 | 6.596 | 6.596 | 6.596 | 9.244 | 6.596 | 6.596 | 6.596 | 6.596 | 6.596 | 6.596 | 3.56
| 4.9245 | -0.0765 | 4.9245 | 4.9245 | 4.9245 | 4.9245 | 4.9245 | 2.2765 | 4.9245 | 4.9245 | 4.9245 | 4.9245 | 4.9245 | 4.9245 | 7.9605
Dayside | 9.2164 | 7.4988 | 9.2164 | 9.2164 | 9.2164 | 9.2164 | 9.2164 | 9.2164 | 9.2164 | 9.2164 | 9.2164 | 9.2164 | 9.2164 | 9.2164 | 9.2164
40% | 6.596 | 9.45 | 6.596 | 6.596 | 6.596 | 6.596 | 6.596 | 9.244 | 6.596 | 6.596 | 6.596 | 6.596 | 6.596 | 6.596 | 3.56
| 2.6204 | -1.9512 | 2.6204 | 2.6204 | 2.6204 | 2.6204 | 2.6204 | -0.0276 | 2.6204 | 2.6204 | 2.6204 | 2.6204 | 2.6204 | 2.6204 | 5.6564
Dayside | 6.9123 | 5.6241 | 6.9123 | 6.9123 | 6.9123 | 6.9123 | 6.9123 | 6.9123 | 6.9123 | 6.9123 | 6.9123 | 6.9123 | 6.9123 | 6.9123 | 6.9123
30% | 6.596 | 9.45 | 6.596 | 6.596 | 6.596 | 6.596 | 6.596 | 9.244 | 6.596 | 6.596 | 6.596 | 6.596 | 6.596 | 6.596 | 3.56
| 0.3163 | -3.8259 | 0.3163 | 0.3163 | 0.3163 | 0.3163 | 0.3163 | -2.3317 | 0.3163 | 0.3163 | 0.3163 | 0.3163 | 0.3163 | 0.3163 | 3.3523
Dayside | 4.6082 | 3.7494 | 4.6082 | 4.6082 | 4.6082 | 4.6082 | 4.6082 | 4.6082 | 4.6082 | 4.6082 | 4.6082 | 4.6082 | 151.9784 | 4.6082 | 4.6082
20% | 6.596 | 9.45 | 6.596 | 6.596 | 6.596 | 6.596 | 6.596 | 9.244 | 6.596 | 6.596 | 6.596 | 6.596 | 6.596 | 6.596 | 3.56
| -1.9878 | -5.7006 | -1.9878 | -1.9878 | -1.9878 | -1.9878 | -1.9878 | -4.6358 | -1.9878 | -1.9878 | -1.9878 | -1.9878 | 145.3824 | -1.9878 | 1.0482
Dayside | 2.3041 | 1.8747 | 2.3041 | 2.3041 | 2.3041 | 2.3041 | 2.3041 | 2.3041 | 2.3041 | 2.3041 | 2.3041 | 2.3041 | 2.3041 | 2.3041 | 2.3041
10% | 6.596 | 9.45 | 6.596 | 6.596 | 6.596 | 6.596 | 6.596 | 9.244 | 6.596 | 6.596 | 6.596 | 6.596 | 6.596 | 6.596 | 3.56
| -4.2919 | -7.5753 | -4.2919 | -4.2919 | -4.2919 | -4.2919 | -4.2919 | -6.9399 | -4.2919 | -4.2919 | -4.2919 | -4.2919 | -4.2919 | -4.2919 | -1.2559
Dayside | 0 | 0 | 0 | 0 | 0 | 0 | 0 | 0 | 0 | 0 | 0 | 0 | 0 | 0 | 0
0% | 6.596 | 9.45 | 6.596 | 6.596 | 6.596 | 6.596 | 6.596 | 9.244 | 6.596 | 6.596 | 6.596 | 6.596 | 6.596 | 6.596 | 3.56
| -6.596 | -9.45 | -6.596 | -6.596 | -6.596 | -6.596 | -6.596 | -9.244 | -6.596 | -6.596 | -6.596 | -6.596 | -6.596 | -6.596 | -3.56