## parameter
parameter
attitdue (km) | 500 | LTAN | 2 | 0 | 3.3343
Beta angle(deg) | -23.5283 |  |  | 1 | -10.2715
Earth Gravitational Standard Cosntant (km3/sec2) | 398600 |  |  | 2 | -23.5283
Earth Effective Radius (km) | 6378.14 |  |  | 3 | -36.1182
orbital period (sec) | 5676.9849 |  |  | 4 | -47.4002
|  |  |  | 5 | -56.0113
sunlight (sec) | 3598.4075 |  |  | 6 | -59.5711
Eclipse (sec) | 2078.5774 |  |  | 7 | -56.4261
conversion efficiency (%) | 90 |  |  | 8 | -48.0626
|  |  |  | 9 | -36.9022
DoD reference | 0.2 |  |  | 10 | -24.3728
Conversion Efficiency | 0.9 |  |  | 11 | -11.1476
required margin | 0.4 |  |  | 12 | 2.442
|  |  |  | 13 | 16.2055
|  |  |  | 14 | 29.9981
|  |  |  | 15 | 43.6477
|  |  |  | 16 | 56.8109
|  |  |  | 17 | 68.422
|  |  |  | 18 | 74.3714
|  |  |  | 19 | 69.0581
|  |  |  | 20 | 57.634
|  |  |  | 21 | 44.525
|  |  |  | 22 | 30.8933
|  |  |  | 23 | 17.1039
|  |  |  | 24 | 3.3343

## Power analysis
Subsystem | Conponent | Product | Mode | Voltage Input | Current(A) |  |  | Power |  |  |  | Duty(%) |  |  | Consumption Power (W) |  |  |  |  | Note
[5 empty] | Idle | Nominal | Peak | Idel | Nominal | Peak | Mode | sun pointing | Mission | S-band COM | sun pointing | Mission | S-band COM |  |  | Orbit period | 5676.9849
[11 empty] | Time | 3598.4075 | 900 | 900 | [5 empty] | Missiond period | 900
PAYS |  |  |  | 3.3 |  | 0.060606 |  |  | 0.2 |  |  | 0% | 100% | 0% | 0 | 0.2 | 0 |  |  | sunlight (sec) | 3598.4075
PAYR |  |  |  | 5 |  | 0.04 | 0.4 |  | 0.2 | 2 |  | 100% | 0% | 0% | 0.2 | 0 | 0 |  |  | Eclipse (sec) | 2078.5774
PAYC | Cam | NanoCam - 70 mm |  | 3.3 | 0.115 | 0.242 | 0.394 | 0.3795 | 0.7986 | 1.3002 |  | 0% | 100% | 0% | 0 | 1.3002 | 0
ACDS | ADCS module | Cubecomputer |  | 3.3 |  | 0.036364 | 0.060606 |  | 0.12 | 0.2 |  | 100% | 100% | 100% | 0.12 | 0.2 | 0.2 |  |  | solar panel efficiency | 0.3
|  | Cubesense V3 x 2 |  | 3.3 |  | 0.060606 | 0.12121 |  | 0.2 | 0.4 |  | 100% | 100% | 100% | 0.2 | 0.4 | 0.4 |  |  | Emppt | 0.6
|  | CubeTorquers Load |  | 5 |  | 0.07 | 0.167 |  | 0.35 | 0.835 |  | 100% | 100% | 100% | 0.35 | 0.835 | 0.835 |  |  | Etmp | 0.8
|  | CubeTorquers coil |  | 5 |  | 0.0128 |  |  | 0.064 |  |  | 100% | 100% | 100% | 0.064 | 0 | 0 |  |  | Eman | 0.8
|  | Cubecontrol |  | 3.3 |  | 0.060606 |  |  | 0.2 |  |  | 100% | 100% | 100% | 0.2 | 0 | 0
|  | CubeMag |  | 3.3 |  | 0.010606 |  |  | 0.035 |  |  | 100% | 100% | 100% | 0.035 | 0 | 0
|  | Wheel x 3 |  | 8.26 | 0.023608 | 0.069007 | 0.83535 | 0.195 | 0.57 | 6.9 |  | 100% | 100% | 100% | 0.57 | 6.9 | 6.9 |  |  | DoD reference | 0.2
| GPS antenna | TW1829 |  | 3.3 |  | 0.39394 |  |  | 1.3 |  |  | 100% | 100% | 100% | 1.3 | 1.3 | 1.3 |  |  | Conversion Efficiency | 0.9
| GPS Rx | OEM719 |  | 3.3 |  | 0.012 |  |  | 0.0396 |  |  | 100% | 100% | 100% | 0.0396 | 0.0396 | 0.0396 |  |  | required margin | 0.4
EPS | Battery | Optimus-40 | [6 empty] | 0.1 |  |  | 100% | 100% | 100% | 0.1 | 0.1 | 0.1
| PCDU | Starbuck-Nano-Plus | [6 empty] | 0.2 |  |  | 100% | 100% | 100% | 0.2 | 0.2 | 0.2
| Solar cell | GOMspace |  | 3.3 |  | 0 |  |  | 0 |  |  | 100% | 100% | 100% | 0 | 0 | 0
CNDH | OBC | NCT |  | 3.3 |  | 0.12121 | 0.30303 |  | 0.4 | 1 |  | 100% | 100% | 100% | 0.4 | 1 | 1
COMS | UHF antenna | ISIS |  | 5 |  | 0.008 | 0.4 |  | 0.04 | 2 |  | 100% | 100% | 0% | 0.04 | 0.04 | 0
| UHF TRx | NanoCom AX100 | Rx | 3.3 | 0.045 | 0.055 | 0.12 | 0.1485 | 0.1815 | 0.396 |  | 43.3% | 0% | 0% | 0.078587 | 0 | 0
|  |  | Tx | 3.3 | 0.6 |  | 1 | 1.98 |  | 3.3 |  | 0% | 100% | 0% | 0 | 3.3 | 0
| S-band TRx | PULSAR-STX | Tx | 5 | 0.14 | 0.62 | 0.86 | 0.7 | 3.1 | 4.3 |  | 0% | 0% | 100% | 0 | 0 | 3.1
[12 empty] | total power consumption |  |  | 4.3302 | 17.572 | 15.6384 | W | worst case
[12 empty] | Power generation (orbit average) |  |  | 17.2724 |  |  | Wh
[12 empty] | Need battery capacity (at eclipse period) |  |  | 7.5872 | 6.4563 | 5.9192 | Wh
[12 empty] | After sun-pointing, charging magnitude |  |  | 9.6852 |  |  | Wh
[12 empty] | SoC after sun-pointing |  |  | 24.2129 |  |  | %
[12 empty] | Need Orbit number for Full charge |  |  | 4.13 |  |  | N
[12 empty] | SoC after sun-pointing 6 orbit |  |  | 100 |  |  | %
[12 empty] | After mission or S-band COM,charging magnitude |  |  |  | 33.5437 | 34.0808 | Wh
[12 empty] | SoC after mission or S-band COM |  |  |  | 83.8593 | 85.2021 | % | > 40 %
[12 empty] | SoC after mission or S-band COM except margin |  |  |  | 43.8593 | 45.2021 | % | > 40 %
[12 empty] | Peak load |  | 3.3V | 0.71915 | 2.3454 | 0.89079 |  | < 4.5 A
[14 empty] | 5.0V | 0.1308 | 0.175 | 0.787 |  | < 4.5 A
[14 empty] | Vbat | 0.10533 | 0.87167 | 0.87167 |  | < 4.7 A
Note on Q28: [스레드 댓글] 사용 중인 버전의 Excel에서 이 스레드 댓글을 읽을 수 있지만 파일을 이후 버전의 Excel에서 열면 편집 내용이 모두 제거됩니다. 자세한 정보: https://go.microsoft.com/fwlink/?linkid=870924. 댓글: eclipse period + sunlight period