## Revision
| 15 | 15 | 15 | 75
30 | Revision # | Date | Responsibility | Description
| 0 | 2021-04-19 | Geuk-Nam Kim | Draft
| 1 | 2021-04-20 | Geuk-Nam Kim | Modified equations using MAX to integrate the peak current draw by each output channel
| 2 | 2021-06-02 | Geuk-Nam Kim | Updated X-band Tx power dissipations
| 3 | 2021-06-15 | Geuk-Nam Kim | Revised equations for calcuation of sunlight duration & beta angle
| 4 | 2021-06-15 | Geuk-Nam Kim | Modified equations for calcuation of sunlight duration & beta angle given beta angle definitions on low & circular orbit

## LEOP (Detumbling)
Contents | Component | Product | Subsystem | Operations | Amount | Voltage Input | Current Draw | Current Draw | Power Consumption | Power Consumption | Duty Rate | Duty Rate | Power Consumption
Operations | - | - | - | Nominal | - | - | Nominal | Peak | Nominal | Peak | Nominal | Peak | Average
Unit | - | - | - |  | EA | V | A | A | W | W | % | % | W
- | Laser Communication Terminal | LCT | Payload | Full Load | 1 | 12 | 1 | 1.5 | 12 | 18 | 0% | 0% | 0
- | Jitter Measuring Sensor (IMU) | STIM-210 (TBA) | Payload | Steady | 1 | 5 | 0.26 | 0.3 | 1.3 | 1.5 | 0% | 0% | 0
- | On-board Computer (1st) | SAMA5D2 | CNDH | Steady | 1 | 3.3 | 0.15 | 0.45 | 0.495 | 1.485 | 100% | 0% | 0.495
- | On-board Computer (2nd) | NanoMind-A3200 + NanoDock DMC-3 | CNDH | Steady | 1 | 5 | 0.034 | 0.18 | 0.17 | 0.9 | 100% | 0% | 0.17
- | GNSS Rx & Antenna | OEM719A & GPSF.36.7.A.30 | GNC | Steady | 1 | 3.3 | 0.28 | 0.28 | 0.924 | 0.924 | 0% | 0% | 0
- | Integrated ADCS | XACT-50 | GNC | Low Power Stand-by | 1 | 12 | 0.0025 | 0.0025 | 0.03 | 0.03 | 80% | 0% | 0.024
- | 3-MTQ, 3-RW |  |  | 5 Hz Operations | 1 | 12 | 0.1125 | 0.1125 | 1.35 | 1.35 | 10% | 0% | 0.135
- | 1-STT, 3-CSS, 1-IMU, 1-MMT |  |  | All RW 10% Momentum | 1 | 12 | 0.16 | 0.16 | 1.92 | 1.92 | 0% | 0% | 0
- |  |  |  | All RW 10% Momentum & 3-MTQ on State | 1 | 12 | 0.235 | 0.08 | 2.82 | 0.96 | 10% | 0% | 0.282
- |  |  |  | All RW 25% Momentum | 1 | 12 | 0.20583 | 0.20583 | 2.47 | 2.47 | 0% | 0% | 0
- |  |  |  | All RW 100% Momentum & 3-MTQ on State | 1 | 12 | 0.56167 | 4.35 | 6.74 | 52.2 | 0% | 0% | 0
- | Propulsion | NanoProp-6U | GNC | Main PCB | 1 | 5 | 0.4 | 0.4 | 2 | 2 | 0% | 0% | 0
|  |  |  | Propellant Conditioning | 1 | 12 | 0.1208 | 0.1208 | 1.4496 | 1.4496 | 0% | 0% | 0
|  |  |  | Firing Preparation (4-THR) | 1 | 12 | 0.5833 | 0.7042 | 6.9996 | 8.4504 | 0% | 0% | 0
- |  |  |  | Firing (4-THR) | 1 | 12 | 0.0275 | 0.7133 | 0.33 | 8.5596 | 0% | 0% | 0
- | UHF TRX | NanoCom-AX100U | TTNC | Tx (max. RF) | 1 | 3.3 | 0.8 | 0.85 | 2.64 | 2.805 | 10% | 0% | 0.264
- |  |  |  | Rx | 1 | 3.3 | 0.055 | 0.12 | 0.1815 | 0.396 | 90% | 0% | 0.16335
- | UHF Antenna | NanoCom-ANT6F | TTNC | Steady | 1 | 5 | 0.0005 | 0.002 | 0.0025 | 0.01 | 100% | 0% | 0.0025
- | S-band TRx | NanoCom-SR2000 (ASL) | TTNC | Rx (Idle) | 1 | 5 | 1.088 | 1.5 | 5.44 | 7.5 | 0% | 0% | 0
- |  |  |  | Tx (max. RF with 2-TR600) | 1 | 5 | 1.172 | 1.5 | 5.86 | 7.5 | 0% | 0% | 0
- |  |  |  | Rx/Tx (max. RF with 2-TR600) | 1 | 5 | 1.188 | 1.5 | 5.94 | 7.5 | 0% | 0% | 0
- | S-band Antenna | NanoCom-ANT2150-DUP | TTNC | off | 1 | 12 | 0.00015 | 0.00015 | 0.0018 | 0.0018 | 100% | 0% | 0.0018
- |  |  |  | Idle | 1 | 12 | 0.017 | 0.017 | 0.204 | 0.204 | 0% | 0% | 0
- |  |  |  | Rx | 1 | 12 | 0.067 | 0.067 | 0.804 | 0.804 | 0% | 0% | 0
- |  |  |  | Tx (Stand-by) | 1 | 12 | 0.05 | 0.05 | 0.6 | 0.6 | 0% | 0% | 0
- |  |  |  | Tx (max. RF) | 1 | 12 | 0.8917 | 0.9167 | 10.7004 | 11.0004 | 0% | 0% | 0
- | S-band Antenna | NanoCom-ANT2150-ISL | TTNC | off | 1 | 12 | 0.00015 | 0.00015 | 0.0018 | 0.0018 | 100% | 0% | 0.0018
- |  |  |  | Idle | 1 | 12 | 0.017 | 0.017 | 0.204 | 0.204 | 0% | 0% | 0
- |  |  |  | Rx | 1 | 12 | 0.067 | 0.067 | 0.804 | 0.804 | 0% | 0% | 0
- |  |  |  | Tx (Stand-by) | 1 | 12 | 0.05 | 0.05 | 0.6 | 0.6 | 0% | 0% | 0
- |  |  |  | Tx (max. RF) | 1 | 12 | 0.8917 | 0.9167 | 10.7004 | 11.0004 | 0% | 0% | 0
- | X-band Transmitter & Antenna | NanoCom-XT8250 | TTNC | Stand-by; ANT (Vcom) + SDR | 1 | 5 | 0.82 | 1.02 | 4.1 | 5.1 | 0% | 0% | 0
- |  |  |  | Tx (2 W 8PSK); ANT (Vcom) + SDR | 1 | 5 | 1.28 | 1.62 | 6.4 | 8.1 | 0% | 0% | 0
- |  |  |  | Stand-by; ANT (Vbat) | 1 | 12 | 0 | 0.0035714 | 0 | 0.042857 | 0% | 0% | 0
- |  |  |  | Tx (2 W 8PSK); ANT (Vbat) | 1 | 12 | 0.64643 | 0.89286 | 7.7571 | 10.7143 | 0% | 0% | 0
- | PCDU | NanoPower-P60 | EPS | Idle (1-ACU, 2-PDU) | 1 | 14.8 | 0.065878 | 0.15507 | 0.975 | 2.295 | 100% | 0% | 0.975
- | Battery | NanoPower-BPX | EPS | Heater | 1 | 14.8 | 0.004 | 0.4054 | 0.0592 | 5.9999 | 0% | 0% | 0
Constant | Depth of Discharge (%) | 20 | [8 empty] | Power Consumption (W) | Total Average | 2.7938
| Required Margin (%) | 40 | [8 empty] | Peak Load (A) | 3.3 V | 1.4444 | < 2 A | per Ch.
| Conversion Efficiency (%) | 90 | [9 empty] | 5.0 V | 0.20222 | < 2 A | per Ch.
| Bus Voltage (V) | 14.8 | [9 empty] | 12.0 V | 0.00033333 | < 2 A | per Ch.
| Sunlight (sec) | 4648.3432 | [9 empty] | 12.0 V | 0.125 | < 2 A | per Ch.
| Eclipse (sec) | 1152.8955 | [9 empty] | VBATT | 0.1723 | < 2 A | per Ch.
| Earth Gravitational Standard Cosntant (km3/sec2) | 398600 | [9 empty] | Total Battery | 1.9443 | < 10 A | 4.5 A per DCDC
| Earth Effective Radius (km) | 6378.14 | [8 empty] | Power Generation (W) | Orbit Average (EOL) | 7.8018 | Tumbling
| Altitude (km) | 600 | [8 empty] | Power Margin Value (W) | Orbit Average | 5.0079
| Orbital Period (sec) | 5801.2387 | [8 empty] | Power Margin (%) | Orbit Average | 179.2494 | > 40%
| Beta Angle (deg) | 60 | (-90 deg to +90 deg) | [7 empty] | Battery Capacity (Wh) | Orbit Average | 6.9589
[11 empty] | Battery Capacity (Ah) | Orbit Average | 0.4702
[12 empty] | Residual/Generation | 64.1897 | %

## NOP (FSO & RF ISL)
Contents | Component | Product | Subsystem | Operations | Amount | Voltage Input | Current Draw | Current Draw | Power Consumption | Power Consumption | Duty Rate | Duty Rate | Power Consumption
Operations | - | - | - | Nominal | - | - | Nominal | Peak | Nominal | Peak | Nominal | Peak | Average
Unit | - | - | - |  | EA | V | A | A | W | W | % | % | W
- | Laser Communication Terminal | LCT | Payload | Full Load | 1 | 12 | 1 | 1.5 | 12 | 18 | 15% | 0% | 1.8
- | Jitter Measuring Sensor (IMU) | STIM-210 (TBA) | Payload | Steady | 1 | 5 | 0.26 | 0.3 | 1.3 | 1.5 | 100% | 0% | 1.3
- | On-board Computer (1st) | SAMA5D2 | CNDH | Steady | 1 | 3.3 | 0.15 | 0.45 | 0.495 | 1.485 | 100% | 0% | 0.495
- | On-board Computer (2nd) | NanoMind-A3200 + NanoDock DMC-3 | CNDH | Steady | 1 | 5 | 0.034 | 0.18 | 0.17 | 0.9 | 100% | 0% | 0.17
- | GNSS Rx & Antenna | OEM719A & GPSF.36.7.A.30 | GNC | Steady | 1 | 3.3 | 0.28 | 0.28 | 0.924 | 0.924 | 100% | 0% | 0.924
- | Integrated ADCS | XACT-50 | GNC | Low Power Stand-by | 1 | 12 | 0.0025 | 0.0025 | 0.03 | 0.03 | 75% | 0% | 0.0225
- | 3-MTQ, 3-RW |  |  | 5 Hz Operations | 1 | 12 | 0.1125 | 0.1125 | 1.35 | 1.35 | 5% | 0% | 0.0675
- | 1-STT, 3-CSS, 1-IMU, 1-MMT |  |  | All RW 10% Momentum | 1 | 12 | 0.16 | 0.16 | 1.92 | 1.92 | 5% | 0% | 0.096
- |  |  |  | All RW 10% Momentum & 3-MTQ on State | 1 | 12 | 0.235 | 0.08 | 2.82 | 0.96 | 10% | 0% | 0.282
- |  |  |  | All RW 25% Momentum | 1 | 12 | 0.20583 | 0.20583 | 2.47 | 2.47 | 5% | 0% | 0.1235
- |  |  |  | All RW 100% Momentum & 3-MTQ on State | 1 | 12 | 0.56167 | 4.35 | 6.74 | 52.2 | 0% | 0% | 0
- | Propulsion | NanoProp-6U | GNC | Main PCB | 1 | 5 | 0.4 | 0.4 | 2 | 2 | 0% | 0% | 0
|  |  |  | Propellant Conditioning | 1 | 12 | 0.1208 | 0.1208 | 1.4496 | 1.4496 | 0% | 0% | 0
|  |  |  | Firing Preparation (4-THR) | 1 | 12 | 0.5833 | 0.7042 | 6.9996 | 8.4504 | 0% | 0% | 0
- |  |  |  | Firing (4-THR) | 1 | 12 | 0.0275 | 0.7133 | 0.33 | 8.5596 | 0% | 0% | 0
- | UHF TRX | NanoCom-AX100U | TTNC | Tx (max. RF) | 1 | 3.3 | 0.8 | 0.85 | 2.64 | 2.805 | 5% | 0% | 0.132
- |  |  |  | Rx | 1 | 3.3 | 0.055 | 0.12 | 0.1815 | 0.396 | 95% | 0% | 0.17242
- | UHF Antenna | NanoCom-ANT6F | TTNC | Steady | 1 | 5 | 0.0005 | 0.002 | 0.0025 | 0.01 | 100% | 0% | 0.0025
- | S-band TRx | NanoCom-SR2000 (ASL) | TTNC | Rx (Idle) | 1 | 5 | 1.088 | 1.5 | 5.44 | 7.5 | 80% | 0% | 4.352
- |  |  |  | Tx (max. RF with 2-TR600) | 1 | 5 | 1.172 | 1.5 | 5.86 | 7.5 | 10% | 0% | 0.586
- |  |  |  | Rx/Tx (max. RF with 2-TR600) | 1 | 5 | 1.188 | 1.5 | 5.94 | 7.5 | 10% | 0% | 0.594
- | S-band Antenna | NanoCom-ANT2150-DUP | TTNC | off | 1 | 12 | 0.00015 | 0.00015 | 0.0018 | 0.0018 | 70% | 0% | 0.00126
- |  |  |  | Idle | 1 | 12 | 0.017 | 0.017 | 0.204 | 0.204 | 5% | 0% | 0.0102
- |  |  |  | Rx | 1 | 12 | 0.067 | 0.067 | 0.804 | 0.804 | 10% | 0% | 0.0804
- |  |  |  | Tx (Stand-by) | 1 | 12 | 0.05 | 0.05 | 0.6 | 0.6 | 5% | 0% | 0.03
- |  |  |  | Tx (max. RF) | 1 | 12 | 0.8917 | 0.9167 | 10.7004 | 11.0004 | 10% | 0% | 1.07
- | S-band Antenna | NanoCom-ANT2150-ISL | TTNC | off | 1 | 12 | 0.00015 | 0.00015 | 0.0018 | 0.0018 | 70% | 0% | 0.00126
- |  |  |  | Idle | 1 | 12 | 0.017 | 0.017 | 0.204 | 0.204 | 5% | 0% | 0.0102
- |  |  |  | Rx | 1 | 12 | 0.067 | 0.067 | 0.804 | 0.804 | 10% | 0% | 0.0804
- |  |  |  | Tx (Stand-by) | 1 | 12 | 0.05 | 0.05 | 0.6 | 0.6 | 5% | 0% | 0.03
- |  |  |  | Tx (max. RF) | 1 | 12 | 0.8917 | 0.9167 | 10.7004 | 11.0004 | 10% | 0% | 1.07
- | X-band Transmitter & Antenna | NanoCom-XT8250 | TTNC | Stand-by; ANT (Vcom) + SDR | 1 | 5 | 0.82 | 1.02 | 4.1 | 5.1 | 0% | 0% | 0
- |  |  |  | Tx (2 W 8PSK); ANT (Vcom) + SDR | 1 | 5 | 1.28 | 1.62 | 6.4 | 8.1 | 0% | 0% | 0
- |  |  |  | Stand-by; ANT (Vbat) | 1 | 12 | 0 | 0.0035714 | 0 | 0.042857 | 0% | 0% | 0
- |  |  |  | Tx (2 W 8PSK); ANT (Vbat) | 1 | 12 | 0.64643 | 0.89286 | 7.7571 | 10.7143 | 0% | 0% | 0
- | PCDU | NanoPower-P60 | EPS | Idle (1-ACU, 2-PDU) | 1 | 14.8 | 0.065878 | 0.15507 | 0.975 | 2.295 | 100% | 0% | 0.975
- | Battery | NanoPower-BPX | EPS | Heater | 1 | 14.8 | 0.004 | 0.4054 | 0.0592 | 5.9999 | 0% | 5% | 0.3
Constant | Depth of Discharge (%) | 20 | [8 empty] | Power Consumption (W) | Total Average | 16.4202
| Required Margin (%) | 20 | [8 empty] | Peak Load (A) | 3.3 V | 1.7556 | < 2 A | per Ch.
| Conversion Efficiency (%) | 90 | [9 empty] | 5.0 V | 2.2022 | < 2 A | per Ch.
| Bus Voltage (V) | 14.8 | [9 empty] | 12.0 V | 2.0371 | < 2 A | per Ch.
| Sunlight (sec) | 4648.3432 | [9 empty] | 12.0 V | 1.8954 | < 2 A | per Ch.
| Eclipse (sec) | 1152.8955 | [9 empty] | VBATT | 0.62274 | < 2 A | per Ch.
| Earth Gravitational Standard Cosntant (km3/sec2) | 398600 | [9 empty] | Total Battery | 8.513 | < 10 A | 4.5 A per DCDC
| Earth Effective Radius (km) | 6378.14 | [8 empty] | Power Generation (W) | Orbit Average (EOL) | 28.0227 | Sun-pointing
| Altitude (km) | 600 | [8 empty] | Power Margin Value (W) | Orbit Average | 11.6024
| Orbital Period (sec) | 5801.2387 | [8 empty] | Power Margin (%) | Orbit Average | 70.6592 | > 10%
| Beta Angle (deg) | 60 | (-90 deg to +90 deg) | [7 empty] | Battery Capacity (Wh) | Orbit Average | 35.0571
[11 empty] | Battery Capacity (Ah) | Orbit Average | 2.3687
[12 empty] | Residual/Generation | 41.4037 | %

## NOP (FSO & RF ISL & UDL)
Contents | Component | Product | Subsystem | Operations | Amount | Voltage Input | Current Draw | Current Draw | Power Consumption | Power Consumption | Duty Rate | Duty Rate | Power Consumption
Operations | - | - | - | Nominal | - | - | Nominal | Peak | Nominal | Peak | Nominal | Peak | Average
Unit | - | - | - |  | EA | V | A | A | W | W | % | % | W
- | Laser Communication Terminal | LCT | Payload | Full Load | 1 | 12 | 1 | 1.5 | 12 | 18 | 15% | 0% | 1.8
- | Jitter Measuring Sensor (IMU) | STIM-210 (TBA) | Payload | Steady | 1 | 5 | 0.26 | 0.3 | 1.3 | 1.5 | 100% | 0% | 1.3
- | On-board Computer (1st) | SAMA5D2 | CNDH | Steady | 1 | 3.3 | 0.15 | 0.45 | 0.495 | 1.485 | 100% | 0% | 0.495
- | On-board Computer (2nd) | NanoMind-A3200 + NanoDock DMC-3 | CNDH | Steady | 1 | 5 | 0.034 | 0.18 | 0.17 | 0.9 | 100% | 0% | 0.17
- | GNSS Rx & Antenna | OEM719A & GPSF.36.7.A.30 | GNC | Steady | 1 | 3.3 | 0.28 | 0.28 | 0.924 | 0.924 | 100% | 0% | 0.924
- | Integrated ADCS | XACT-50 | GNC | Low Power Stand-by | 1 | 12 | 0.0025 | 0.0025 | 0.03 | 0.03 | 75% | 0% | 0.0225
- | 3-MTQ, 3-RW |  |  | 5 Hz Operations | 1 | 12 | 0.1125 | 0.1125 | 1.35 | 1.35 | 5% | 0% | 0.0675
- | 1-STT, 3-CSS, 1-IMU, 1-MMT |  |  | All RW 10% Momentum | 1 | 12 | 0.16 | 0.16 | 1.92 | 1.92 | 5% | 0% | 0.096
- |  |  |  | All RW 10% Momentum & 3-MTQ on State | 1 | 12 | 0.235 | 0.08 | 2.82 | 0.96 | 10% | 0% | 0.282
- |  |  |  | All RW 25% Momentum | 1 | 12 | 0.20583 | 0.20583 | 2.47 | 2.47 | 5% | 0% | 0.1235
- |  |  |  | All RW 100% Momentum & 3-MTQ on State | 1 | 12 | 0.56167 | 4.35 | 6.74 | 52.2 | 0% | 0% | 0
- | Propulsion | NanoProp-6U | GNC | Main PCB | 1 | 5 | 0.4 | 0.4 | 2 | 2 | 0% | 0% | 0
|  |  |  | Propellant Conditioning | 1 | 12 | 0.1208 | 0.1208 | 1.4496 | 1.4496 | 0% | 0% | 0
|  |  |  | Firing Preparation (4-THR) | 1 | 12 | 0.5833 | 0.7042 | 6.9996 | 8.4504 | 0% | 0% | 0
- |  |  |  | Firing (4-THR) | 1 | 12 | 0.0275 | 0.7133 | 0.33 | 8.5596 | 0% | 0% | 0
- | UHF TRX | NanoCom-AX100U | TTNC | Tx (max. RF) | 1 | 3.3 | 0.8 | 0.85 | 2.64 | 2.805 | 5% | 0% | 0.132
- |  |  |  | Rx | 1 | 3.3 | 0.055 | 0.12 | 0.1815 | 0.396 | 95% | 0% | 0.17242
- | UHF Antenna | NanoCom-ANT6F | TTNC | Steady | 1 | 5 | 0.0005 | 0.002 | 0.0025 | 0.01 | 100% | 0% | 0.0025
- | S-band TRx | NanoCom-SR2000 (ASL) | TTNC | Rx (Idle) | 1 | 5 | 1.088 | 1.5 | 5.44 | 7.5 | 80% | 0% | 4.352
- |  |  |  | Tx (max. RF with 2-TR600) | 1 | 5 | 1.172 | 1.5 | 5.86 | 7.5 | 10% | 0% | 0.586
- |  |  |  | Rx/Tx (max. RF with 2-TR600) | 1 | 5 | 1.188 | 1.5 | 5.94 | 7.5 | 10% | 0% | 0.594
- | S-band Antenna | NanoCom-ANT2150-DUP | TTNC | off | 1 | 12 | 0.00015 | 0.00015 | 0.0018 | 0.0018 | 70% | 0% | 0.00126
- |  |  |  | Idle | 1 | 12 | 0.017 | 0.017 | 0.204 | 0.204 | 5% | 0% | 0.0102
- |  |  |  | Rx | 1 | 12 | 0.067 | 0.067 | 0.804 | 0.804 | 10% | 0% | 0.0804
- |  |  |  | Tx (Stand-by) | 1 | 12 | 0.05 | 0.05 | 0.6 | 0.6 | 5% | 0% | 0.03
- |  |  |  | Tx (max. RF) | 1 | 12 | 0.8917 | 0.9167 | 10.7004 | 11.0004 | 10% | 0% | 1.07
- | S-band Antenna | NanoCom-ANT2150-ISL | TTNC | off | 1 | 12 | 0.00015 | 0.00015 | 0.0018 | 0.0018 | 70% | 0% | 0.00126
- |  |  |  | Idle | 1 | 12 | 0.017 | 0.017 | 0.204 | 0.204 | 5% | 0% | 0.0102
- |  |  |  | Rx | 1 | 12 | 0.067 | 0.067 | 0.804 | 0.804 | 10% | 0% | 0.0804
- |  |  |  | Tx (Stand-by) | 1 | 12 | 0.05 | 0.05 | 0.6 | 0.6 | 5% | 0% | 0.03
- |  |  |  | Tx (max. RF) | 1 | 12 | 0.8917 | 0.9167 | 10.7004 | 11.0004 | 10% | 0% | 1.07
- | X-band Transmitter & Antenna | NanoCom-XT8250 | TTNC | Stand-by; ANT (Vcom) + SDR | 1 | 5 | 0.82 | 1.02 | 4.1 | 5.1 | 95% | 0% | 3.895
- |  |  |  | Tx (2 W 8PSK); ANT (Vcom) + SDR | 1 | 5 | 1.28 | 1.62 | 6.4 | 8.1 | 5% | 0% | 0.32
- |  |  |  | Stand-by; ANT (Vbat) | 1 | 12 | 0 | 0.0035714 | 0 | 0.042857 | 95% | 0% | 0
- |  |  |  | Tx (2 W 8PSK); ANT (Vbat) | 1 | 12 | 0.64643 | 0.89286 | 7.7571 | 10.7143 | 5% | 0% | 0.38786
- | PCDU | NanoPower-P60 | EPS | Idle (1-ACU, 2-PDU) | 1 | 14.8 | 0.065878 | 0.15507 | 0.975 | 2.295 | 100% | 0% | 0.975
- | Battery | NanoPower-BPX | EPS | Heater | 1 | 14.8 | 0.004 | 0.4054 | 0.0592 | 5.9999 | 0% | 5% | 0.3
Constant | Depth of Discharge (%) | 20 | [8 empty] | Power Consumption (W) | Total Average | 21.5345
| Required Margin (%) | 20 | [8 empty] | Peak Load (A) | 3.3 V | 1.7556 | < 2 A | per Ch.
| Conversion Efficiency (%) | 90 | [9 empty] | 5.0 V | 4.0022 | < 2 A | per Ch.
| Bus Voltage (V) | 14.8 | [9 empty] | 12.0 V | 2.0371 | < 2 A | per Ch.
| Sunlight (sec) | 4648.3432 | [9 empty] | 12.0 V | 2.8874 | < 2 A | per Ch.
| Eclipse (sec) | 1152.8955 | [9 empty] | VBATT | 0.62274 | < 2 A | per Ch.
| Earth Gravitational Standard Cosntant (km3/sec2) | 398600 | [9 empty] | Total Battery | 11.3051 | < 10 A | 4.5 A per DCDC
| Earth Effective Radius (km) | 6378.14 | [8 empty] | Power Generation (W) | Orbit Average (EOL) | 28.0227 | Sun-pointing
| Altitude (km) | 600 | [8 empty] | Power Margin Value (W) | Orbit Average | 6.4881
| Orbital Period (sec) | 5801.2387 | [8 empty] | Power Margin (%) | Orbit Average | 30.1289 | > 10%
| Beta Angle (deg) | 60 | (-90 deg to +90 deg) | [7 empty] | Battery Capacity (Wh) | Orbit Average | 45.976
[11 empty] | Battery Capacity (Ah) | Orbit Average | 3.1065
[12 empty] | Residual/Generation | 23.1531 | %

## NOP (Stand-by)
Contents | Component | Product | Subsystem | Operations | Amount | Voltage Input | Current Draw | Current Draw | Power Consumption | Power Consumption | Duty Rate | Duty Rate | Power Consumption
Operations | - | - | - | Nominal | - | - | Nominal | Peak | Nominal | Peak | Nominal | Peak | Average
Unit | - | - | - |  | EA | V | A | A | W | W | % | % | W
- | Laser Communication Terminal | LCT | Payload | Full Load | 1 | 12 | 1 | 1.5 | 12 | 18 | 0% | 0% | 0
- | Jitter Measuring Sensor (IMU) | STIM-210 (TBA) | Payload | Steady | 1 | 5 | 0.26 | 0.3 | 1.3 | 1.5 | 100% | 0% | 1.3
- | On-board Computer (1st) | SAMA5D2 | CNDH | Steady | 1 | 3.3 | 0.15 | 0.45 | 0.495 | 1.485 | 100% | 0% | 0.495
- | On-board Computer (2nd) | NanoMind-A3200 + NanoDock DMC-3 | CNDH | Steady | 1 | 5 | 0.034 | 0.18 | 0.17 | 0.9 | 100% | 0% | 0.17
- | GNSS Rx & Antenna | OEM719A & GPSF.36.7.A.30 | GNC | Steady | 1 | 3.3 | 0.28 | 0.28 | 0.924 | 0.924 | 100% | 0% | 0.924
- | Integrated ADCS | XACT-50 | GNC | Low Power Stand-by | 1 | 12 | 0.0025 | 0.0025 | 0.03 | 0.03 | 90% | 0% | 0.027
- | 3-MTQ, 3-RW |  |  | 5 Hz Operations | 1 | 12 | 0.1125 | 0.1125 | 1.35 | 1.35 | 5% | 0% | 0.0675
- | 1-STT, 3-CSS, 1-IMU, 1-MMT |  |  | All RW 10% Momentum | 1 | 12 | 0.16 | 0.16 | 1.92 | 1.92 | 5% | 0% | 0.096
- |  |  |  | All RW 10% Momentum & 3-MTQ on State | 1 | 12 | 0.235 | 0.08 | 2.82 | 0.96 | 0% | 0% | 0
- |  |  |  | All RW 25% Momentum | 1 | 12 | 0.20583 | 0.20583 | 2.47 | 2.47 | 0% | 0% | 0
- |  |  |  | All RW 100% Momentum & 3-MTQ on State | 1 | 12 | 0.56167 | 4.35 | 6.74 | 52.2 | 0% | 0% | 0
- | Propulsion | NanoProp-6U | GNC | Main PCB | 1 | 5 | 0.4 | 0.4 | 2 | 2 | 0% | 0% | 0
|  |  |  | Propellant Conditioning | 1 | 12 | 0.1208 | 0.1208 | 1.4496 | 1.4496 | 0% | 0% | 0
|  |  |  | Firing Preparation (4-THR) | 1 | 12 | 0.5833 | 0.7042 | 6.9996 | 8.4504 | 0% | 0% | 0
- |  |  |  | Firing (4-THR) | 1 | 12 | 0.0275 | 0.7133 | 0.33 | 8.5596 | 0% | 0% | 0
- | UHF TRX | NanoCom-AX100U | TTNC | Tx (max. RF) | 1 | 3.3 | 0.8 | 0.85 | 2.64 | 2.805 | 5% | 0% | 0.132
- |  |  |  | Rx | 1 | 3.3 | 0.055 | 0.12 | 0.1815 | 0.396 | 95% | 0% | 0.17242
- | UHF Antenna | NanoCom-ANT6F | TTNC | Steady | 1 | 5 | 0.0005 | 0.002 | 0.0025 | 0.01 | 100% | 0% | 0.0025
- | S-band TRx | NanoCom-SR2000 (ASL) | TTNC | Rx (Idle) | 1 | 5 | 1.088 | 1.5 | 5.44 | 7.5 | 100% | 0% | 5.44
- |  |  |  | Tx (max. RF with 2-TR600) | 1 | 5 | 1.172 | 1.5 | 5.86 | 7.5 | 0% | 0% | 0
- |  |  |  | Rx/Tx (max. RF with 2-TR600) | 1 | 5 | 1.188 | 1.5 | 5.94 | 7.5 | 0% | 0% | 0
- | S-band Antenna | NanoCom-ANT2150-DUP | TTNC | off | 1 | 12 | 0.00015 | 0.00015 | 0.0018 | 0.0018 | 0% | 0% | 0
- |  |  |  | Idle | 1 | 12 | 0.017 | 0.017 | 0.204 | 0.204 | 0% | 0% | 0
- |  |  |  | Rx | 1 | 12 | 0.067 | 0.067 | 0.804 | 0.804 | 100% | 0% | 0.804
- |  |  |  | Tx (Stand-by) | 1 | 12 | 0.05 | 0.05 | 0.6 | 0.6 | 0% | 0% | 0
- |  |  |  | Tx (max. RF) | 1 | 12 | 0.8917 | 0.9167 | 10.7004 | 11.0004 | 0% | 0% | 0
- | S-band Antenna | NanoCom-ANT2150-ISL | TTNC | off | 1 | 12 | 0.00015 | 0.00015 | 0.0018 | 0.0018 | 0% | 0% | 0
- |  |  |  | Idle | 1 | 12 | 0.017 | 0.017 | 0.204 | 0.204 | 0% | 0% | 0
- |  |  |  | Rx | 1 | 12 | 0.067 | 0.067 | 0.804 | 0.804 | 100% | 0% | 0.804
- |  |  |  | Tx (Stand-by) | 1 | 12 | 0.05 | 0.05 | 0.6 | 0.6 | 0% | 0% | 0
- |  |  |  | Tx (max. RF) | 1 | 12 | 0.8917 | 0.9167 | 10.7004 | 11.0004 | 0% | 0% | 0
- | X-band Transmitter & Antenna | NanoCom-XT8250 | TTNC | Stand-by; ANT (Vcom) + SDR | 1 | 5 | 0.82 | 1.02 | 4.1 | 5.1 | 0% | 0% | 0
- |  |  |  | Tx (2 W 8PSK); ANT (Vcom) + SDR | 1 | 5 | 1.28 | 1.62 | 6.4 | 8.1 | 0% | 0% | 0
- |  |  |  | Stand-by; ANT (Vbat) | 1 | 12 | 0 | 0.0035714 | 0 | 0.042857 | 0% | 0% | 0
- |  |  |  | Tx (2 W 8PSK); ANT (Vbat) | 1 | 12 | 0.64643 | 0.89286 | 7.7571 | 10.7143 | 0% | 0% | 0
- | PCDU | NanoPower-P60 | EPS | Idle (1-ACU, 2-PDU) | 1 | 14.8 | 0.065878 | 0.15507 | 0.975 | 2.295 | 100% | 0% | 0.975
- | Battery | NanoPower-BPX | EPS | Heater | 1 | 14.8 | 0.004 | 0.4054 | 0.0592 | 5.9999 | 0% | 5% | 0.3
Constant | Depth of Discharge (%) | 20 | [8 empty] | Power Consumption (W) | Total Average | 13.0105
| Required Margin (%) | 40 | [8 empty] | Peak Load (A) | 3.3 V | 1.7556 | < 2 A | per Ch.
| Conversion Efficiency (%) | 90 | [9 empty] | 5.0 V | 2.2022 | < 2 A | per Ch.
| Bus Voltage (V) | 14.8 | [9 empty] | 12.0 V | 0.14889 | < 2 A | per Ch.
| Sunlight (sec) | 4648.3432 | [9 empty] | 12.0 V | 0.17778 | < 2 A | per Ch.
| Eclipse (sec) | 1152.8955 | [9 empty] | VBATT | 0.62274 | < 2 A | per Ch.
| Earth Gravitational Standard Cosntant (km3/sec2) | 398600 | [9 empty] | Total Battery | 4.9072 | < 10 A | 4.5 A per DCDC
| Earth Effective Radius (km) | 6378.14 | [8 empty] | Power Generation (W) | Orbit Average (EOL) | 28.0227 | Sun-pointing
| Altitude (km) | 600 | [8 empty] | Power Margin Value (W) | Orbit Average | 15.0122
| Orbital Period (sec) | 5801.2387 | [8 empty] | Power Margin (%) | Orbit Average | 115.3855 | > 40%
| Beta Angle (deg) | 60 | (-90 deg to +90 deg) | [7 empty] | Battery Capacity (Wh) | Orbit Average | 32.4068
[11 empty] | Battery Capacity (Ah) | Orbit Average | 2.1896
[12 empty] | Residual/Generation | 53.5716 | %

## NOP (RF ISL & Maneuver)
Contents | Component | Product | Subsystem | Operations | Amount | Voltage Input | Current Draw | Current Draw | Power Consumption | Power Consumption | Duty Rate | Duty Rate | Power Consumption
Operations | - | - | - | Nominal | - | - | Nominal | Peak | Nominal | Peak | Nominal | Peak | Average
Unit | - | - | - |  | EA | V | A | A | W | W | % | % | W
- | Laser Communication Terminal | LCT | Payload | Full Load | 1 | 12 | 1 | 1.5 | 12 | 18 | 0% | 0% | 0
- | Jitter Measuring Sensor (IMU) | STIM-210 (TBA) | Payload | Steady | 1 | 5 | 0.26 | 0.3 | 1.3 | 1.5 | 100% | 0% | 1.3
- | On-board Computer (1st) | SAMA5D2 | CNDH | Steady | 1 | 3.3 | 0.15 | 0.45 | 0.495 | 1.485 | 100% | 0% | 0.495
- | On-board Computer (2nd) | NanoMind-A3200 + NanoDock DMC-3 | CNDH | Steady | 1 | 5 | 0.034 | 0.18 | 0.17 | 0.9 | 100% | 0% | 0.17
- | GNSS Rx & Antenna | OEM719A & GPSF.36.7.A.30 | GNC | Steady | 1 | 3.3 | 0.28 | 0.28 | 0.924 | 0.924 | 100% | 0% | 0.924
- | Integrated ADCS | XACT-50 | GNC | Low Power Stand-by | 1 | 12 | 0.0025 | 0.0025 | 0.03 | 0.03 | 75% | 0% | 0.0225
- | 3-MTQ, 3-RW |  |  | 5 Hz Operations | 1 | 12 | 0.1125 | 0.1125 | 1.35 | 1.35 | 5% | 0% | 0.0675
- | 1-STT, 3-CSS, 1-IMU, 1-MMT |  |  | All RW 10% Momentum | 1 | 12 | 0.16 | 0.16 | 1.92 | 1.92 | 5% | 0% | 0.096
- |  |  |  | All RW 10% Momentum & 3-MTQ on State | 1 | 12 | 0.235 | 0.08 | 2.82 | 0.96 | 10% | 0% | 0.282
- |  |  |  | All RW 25% Momentum | 1 | 12 | 0.20583 | 0.20583 | 2.47 | 2.47 | 5% | 0% | 0.1235
- |  |  |  | All RW 100% Momentum & 3-MTQ on State | 1 | 12 | 0.56167 | 4.35 | 6.74 | 52.2 | 0% | 0% | 0
- | Propulsion | NanoProp-6U | GNC | Main PCB | 1 | 5 | 0.4 | 0.4 | 2 | 2 | 20% | 0% | 0.4
|  |  |  | Propellant Conditioning | 1 | 12 | 0.1208 | 0.1208 | 1.4496 | 1.4496 | 5% | 0% | 0.07248
|  |  |  | Firing Preparation (4-THR) | 1 | 12 | 0.5833 | 0.7042 | 6.9996 | 8.4504 | 5% | 0% | 0.34998
- |  |  |  | Firing (4-THR) | 1 | 12 | 0.0275 | 0.7133 | 0.33 | 8.5596 | 10% | 0% | 0.033
- | UHF TRX | NanoCom-AX100U | TTNC | Tx (max. RF) | 1 | 3.3 | 0.8 | 0.85 | 2.64 | 2.805 | 5% | 0% | 0.132
- |  |  |  | Rx | 1 | 3.3 | 0.055 | 0.12 | 0.1815 | 0.396 | 95% | 0% | 0.17242
- | UHF Antenna | NanoCom-ANT6F | TTNC | Steady | 1 | 5 | 0.0005 | 0.002 | 0.0025 | 0.01 | 100% | 0% | 0.0025
- | S-band TRx | NanoCom-SR2000 (ASL) | TTNC | Rx (Idle) | 1 | 5 | 1.088 | 1.5 | 5.44 | 7.5 | 80% | 0% | 4.352
- |  |  |  | Tx (max. RF with 2-TR600) | 1 | 5 | 1.172 | 1.5 | 5.86 | 7.5 | 0% | 0% | 0
- |  |  |  | Rx/Tx (max. RF with 2-TR600) | 1 | 5 | 1.188 | 1.5 | 5.94 | 7.5 | 20% | 0% | 1.188
- | S-band Antenna | NanoCom-ANT2150-DUP | TTNC | off | 1 | 12 | 0.00015 | 0.00015 | 0.0018 | 0.0018 | 0% | 0% | 0
- |  |  |  | Idle | 1 | 12 | 0.017 | 0.017 | 0.204 | 0.204 | 0% | 0% | 0
- |  |  |  | Rx | 1 | 12 | 0.067 | 0.067 | 0.804 | 0.804 | 0% | 0% | 0
- |  |  |  | Tx (Stand-by) | 1 | 12 | 0.05 | 0.05 | 0.6 | 0.6 | 0% | 0% | 0
- |  |  |  | Tx (max. RF) | 1 | 12 | 0.8917 | 0.9167 | 10.7004 | 11.0004 | 0% | 0% | 0
- | S-band Antenna | NanoCom-ANT2150-ISL | TTNC | off | 1 | 12 | 0.00015 | 0.00015 | 0.0018 | 0.0018 | 0% | 0% | 0
- |  |  |  | Idle | 1 | 12 | 0.017 | 0.017 | 0.204 | 0.204 | 0% | 0% | 0
- |  |  |  | Rx | 1 | 12 | 0.067 | 0.067 | 0.804 | 0.804 | 75% | 0% | 0.603
- |  |  |  | Tx (Stand-by) | 1 | 12 | 0.05 | 0.05 | 0.6 | 0.6 | 5% | 0% | 0.03
- |  |  |  | Tx (max. RF) | 1 | 12 | 0.8917 | 0.9167 | 10.7004 | 11.0004 | 20% | 0% | 2.1401
- | X-band Transmitter & Antenna | NanoCom-XT8250 | TTNC | Stand-by; ANT (Vcom) + SDR | 1 | 5 | 0.82 | 1.02 | 4.1 | 5.1 | 0% | 0% | 0
- |  |  |  | Tx (2 W 8PSK); ANT (Vcom) + SDR | 1 | 5 | 1.28 | 1.62 | 6.4 | 8.1 | 0% | 0% | 0
- |  |  |  | Stand-by; ANT (Vbat) | 1 | 12 | 0 | 0.0035714 | 0 | 0.042857 | 0% | 0% | 0
- |  |  |  | Tx (2 W 8PSK); ANT (Vbat) | 1 | 12 | 0.64643 | 0.89286 | 7.7571 | 10.7143 | 0% | 0% | 0
- | PCDU | NanoPower-P60 | EPS | Idle (1-ACU, 2-PDU) | 1 | 14.8 | 0.065878 | 0.15507 | 0.975 | 2.295 | 100% | 0% | 0.975
- | Battery | NanoPower-BPX | EPS | Heater | 1 | 14.8 | 0.004 | 0.4054 | 0.0592 | 5.9999 | 0% | 5% | 0.3
Constant | Depth of Discharge (%) | 20 | [8 empty] | Power Consumption (W) | Total Average | 15.8122
| Required Margin (%) | 40 | [8 empty] | Peak Load (A) | 3.3 V | 1.7556 | < 2 A | per Ch.
| Conversion Efficiency (%) | 90 | [9 empty] | 5.0 V | 2.6467 | < 2 A | per Ch.
| Bus Voltage (V) | 14.8 | [9 empty] | 12.0 V | 1.0186 | < 2 A | per Ch.
| Sunlight (sec) | 4648.3432 | [9 empty] | 12.0 V | 1.0213 | < 2 A | per Ch.
| Eclipse (sec) | 1152.8955 | [9 empty] | VBATT | 0.62274 | < 2 A | per Ch.
| Earth Gravitational Standard Cosntant (km3/sec2) | 398600 | [9 empty] | Total Battery | 7.0648 | < 10 A | 4.5 A per DCDC
| Earth Effective Radius (km) | 6378.14 | [8 empty] | Power Generation (W) | Orbit Average (EOL) | 28.0227 | Sun-pointing
| Altitude (km) | 600 | [8 empty] | Power Margin Value (W) | Orbit Average | 12.2105
| Orbital Period (sec) | 5801.2387 | [8 empty] | Power Margin (%) | Orbit Average | 77.222 | > 10%
| Beta Angle (deg) | 60 | (-90 deg to +90 deg) | [7 empty] | Battery Capacity (Wh) | Orbit Average | 39.3853
[11 empty] | Battery Capacity (Ah) | Orbit Average | 2.6612
[12 empty] | Residual/Generation | 43.5736 | %

## NOP (RF UDL)
Contents | Component | Product | Subsystem | Operations | Amount | Voltage Input | Current Draw | Current Draw | Power Consumption | Power Consumption | Duty Rate | Duty Rate | Power Consumption
Operations | - | - | - | Nominal | - | - | Nominal | Peak | Nominal | Peak | Nominal | Peak | Average
Unit | - | - | - |  | EA | V | A | A | W | W | % | % | W
- | Laser Communication Terminal | LCT | Payload | Full Load | 1 | 12 | 1 | 1.5 | 12 | 18 | 0% | 0% | 0
- | Jitter Measuring Sensor (IMU) | STIM-210 (TBA) | Payload | Steady | 1 | 5 | 0.26 | 0.3 | 1.3 | 1.5 | 100% | 0% | 1.3
- | On-board Computer (1st) | SAMA5D2 | CNDH | Steady | 1 | 3.3 | 0.15 | 0.45 | 0.495 | 1.485 | 100% | 0% | 0.495
- | On-board Computer (2nd) | NanoMind-A3200 + NanoDock DMC-3 | CNDH | Steady | 1 | 5 | 0.034 | 0.18 | 0.17 | 0.9 | 100% | 0% | 0.17
- | GNSS Rx & Antenna | OEM719A & GPSF.36.7.A.30 | GNC | Steady | 1 | 3.3 | 0.28 | 0.28 | 0.924 | 0.924 | 100% | 0% | 0.924
- | Integrated ADCS | XACT-50 | GNC | Low Power Stand-by | 1 | 12 | 0.0025 | 0.0025 | 0.03 | 0.03 | 75% | 0% | 0.0225
- | 3-MTQ, 3-RW |  |  | 5 Hz Operations | 1 | 12 | 0.1125 | 0.1125 | 1.35 | 1.35 | 5% | 0% | 0.0675
- | 1-STT, 3-CSS, 1-IMU, 1-MMT |  |  | All RW 10% Momentum | 1 | 12 | 0.16 | 0.16 | 1.92 | 1.92 | 5% | 0% | 0.096
- |  |  |  | All RW 10% Momentum & 3-MTQ on State | 1 | 12 | 0.235 | 0.08 | 2.82 | 0.96 | 10% | 0% | 0.282
- |  |  |  | All RW 25% Momentum | 1 | 12 | 0.20583 | 0.20583 | 2.47 | 2.47 | 5% | 0% | 0.1235
- |  |  |  | All RW 100% Momentum & 3-MTQ on State | 1 | 12 | 0.56167 | 4.35 | 6.74 | 52.2 | 0% | 0% | 0
- | Propulsion | NanoProp-6U | GNC | Main PCB | 1 | 5 | 0.4 | 0.4 | 2 | 2 | 0% | 0% | 0
|  |  |  | Propellant Conditioning | 1 | 12 | 0.1208 | 0.1208 | 1.4496 | 1.4496 | 0% | 0% | 0
|  |  |  | Firing Preparation (4-THR) | 1 | 12 | 0.5833 | 0.7042 | 6.9996 | 8.4504 | 0% | 0% | 0
- |  |  |  | Firing (4-THR) | 1 | 12 | 0.0275 | 0.7133 | 0.33 | 8.5596 | 0% | 0% | 0
- | UHF TRX | NanoCom-AX100U | TTNC | Tx (max. RF) | 1 | 3.3 | 0.8 | 0.85 | 2.64 | 2.805 | 5% | 0% | 0.132
- |  |  |  | Rx | 1 | 3.3 | 0.055 | 0.12 | 0.1815 | 0.396 | 95% | 0% | 0.17242
- | UHF Antenna | NanoCom-ANT6F | TTNC | Steady | 1 | 5 | 0.0005 | 0.002 | 0.0025 | 0.01 | 100% | 0% | 0.0025
- | S-band TRx | NanoCom-SR2000 (ASL) | TTNC | Rx (Idle) | 1 | 5 | 1.088 | 1.5 | 5.44 | 7.5 | 80% | 0% | 4.352
- |  |  |  | Tx (max. RF with 2-TR600) | 1 | 5 | 1.172 | 1.5 | 5.86 | 7.5 | 0% | 0% | 0
- |  |  |  | Rx/Tx (max. RF with 2-TR600) | 1 | 5 | 1.188 | 1.5 | 5.94 | 7.5 | 20% | 0% | 1.188
- | S-band Antenna | NanoCom-ANT2150-DUP | TTNC | off | 1 | 12 | 0.00015 | 0.00015 | 0.0018 | 0.0018 | 0% | 0% | 0
- |  |  |  | Idle | 1 | 12 | 0.017 | 0.017 | 0.204 | 0.204 | 0% | 0% | 0
- |  |  |  | Rx | 1 | 12 | 0.067 | 0.067 | 0.804 | 0.804 | 80% | 0% | 0.6432
- |  |  |  | Tx (Stand-by) | 1 | 12 | 0.05 | 0.05 | 0.6 | 0.6 | 5% | 0% | 0.03
- |  |  |  | Tx (max. RF) | 1 | 12 | 0.8917 | 0.9167 | 10.7004 | 11.0004 | 15% | 0% | 1.6051
- | S-band Antenna | NanoCom-ANT2150-ISL | TTNC | off | 1 | 12 | 0.00015 | 0.00015 | 0.0018 | 0.0018 | 0% | 0% | 0
- |  |  |  | Idle | 1 | 12 | 0.017 | 0.017 | 0.204 | 0.204 | 0% | 0% | 0
- |  |  |  | Rx | 1 | 12 | 0.067 | 0.067 | 0.804 | 0.804 | 100% | 0% | 0.804
- |  |  |  | Tx (Stand-by) | 1 | 12 | 0.05 | 0.05 | 0.6 | 0.6 | 0% | 0% | 0
- |  |  |  | Tx (max. RF) | 1 | 12 | 0.8917 | 0.9167 | 10.7004 | 11.0004 | 0% | 0% | 0
- | X-band Transmitter & Antenna | NanoCom-XT8250 | TTNC | Stand-by; ANT (Vcom) + SDR | 1 | 5 | 0.82 | 1.02 | 4.1 | 5.1 | 90% | 0% | 3.69
- |  |  |  | Tx (2 W 8PSK); ANT (Vcom) + SDR | 1 | 5 | 1.28 | 1.62 | 6.4 | 8.1 | 10% | 0% | 0.64
- |  |  |  | Stand-by; ANT (Vbat) | 1 | 12 | 0 | 0.0035714 | 0 | 0.042857 | 90% | 0% | 0
- |  |  |  | Tx (2 W 8PSK); ANT (Vbat) | 1 | 12 | 0.64643 | 0.89286 | 7.7571 | 10.7143 | 10% | 0% | 0.77571
- | PCDU | NanoPower-P60 | EPS | Idle (1-ACU, 2-PDU) | 1 | 14.8 | 0.065878 | 0.15507 | 0.975 | 2.295 | 100% | 0% | 0.975
- | Battery | NanoPower-BPX | EPS | Heater | 1 | 14.8 | 0.004 | 0.4054 | 0.0592 | 5.9999 | 0% | 5% | 0.3
Constant | Depth of Discharge (%) | 20 | [8 empty] | Power Consumption (W) | Total Average | 20.8782
| Required Margin (%) | 40 | [8 empty] | Peak Load (A) | 3.3 V | 1.7556 | < 2 A | per Ch.
| Conversion Efficiency (%) | 90 | [9 empty] | 5.0 V | 4.0022 | < 2 A | per Ch.
| Bus Voltage (V) | 14.8 | [9 empty] | 12.0 V | 1.093 | < 2 A | per Ch.
| Sunlight (sec) | 4161.832 | [9 empty] | 12.0 V | 1.2208 | < 2 A | per Ch.
| Eclipse (sec) | 1639.4067 | [9 empty] | VBATT | 0.62274 | < 2 A | per Ch.
| Earth Gravitational Standard Cosntant (km3/sec2) | 398600 | [9 empty] | Total Battery | 8.6943 | < 10 A | 4.5 A per DCDC
| Earth Effective Radius (km) | 6378.14 | [8 empty] | Power Generation (W) | Orbit Average (EOL) | 25.0897 | Sun-pointing
| Altitude (km) | 600 | [8 empty] | Power Margin Value (W) | Orbit Average | 4.2115
| Orbital Period (sec) | 5801.2387 | [8 empty] | Power Margin (%) | Orbit Average | 20.1717 | > 10%
| Beta Angle (deg) | 50 | (-90 deg to +90 deg) | [7 empty] | Battery Capacity (Wh) | Orbit Average | 73.9491
[11 empty] | Battery Capacity (Ah) | Orbit Average | 4.9966
[12 empty] | Residual/Generation | 16.7857 | %

## Emergency (Charging)
Contents | Component | Product | Subsystem | Operations | Amount | Voltage Input | Current Draw | Current Draw | Power Consumption | Power Consumption | Duty Rate | Duty Rate | Power Consumption
Operations | - | - | - | Nominal | - | - | Nominal | Peak | Nominal | Peak | Nominal | Peak | Average
Unit | - | - | - |  | EA | V | A | A | W | W | % | % | W
- | Laser Communication Terminal | LCT | Payload | Full Load | 1 | 12 | 1 | 1.5 | 12 | 18 | 0% | 0% | 0
- | Jitter Measuring Sensor (IMU) | STIM-210 (TBA) | Payload | Steady | 1 | 5 | 0.26 | 0.3 | 1.3 | 1.5 | 0% | 0% | 0
- | On-board Computer (1st) | SAMA5D2 | CNDH | Steady | 1 | 3.3 | 0.15 | 0.45 | 0.495 | 1.485 | 100% | 0% | 0.495
- | On-board Computer (2nd) | NanoMind-A3200 + NanoDock DMC-3 | CNDH | Steady | 1 | 5 | 0.034 | 0.18 | 0.17 | 0.9 | 100% | 0% | 0.17
- | GNSS Rx & Antenna | OEM719A & GPSF.36.7.A.30 | GNC | Steady | 1 | 3.3 | 0.28 | 0.28 | 0.924 | 0.924 | 0% | 0% | 0
- | Integrated ADCS | XACT-50 | GNC | Low Power Stand-by | 1 | 12 | 0.00125 | 0.00125 | 0.015 | 0.015 | 80% | 0% | 0.012
- | 3-MTQ, 3-RW |  |  | 5 Hz Operations | 1 | 12 | 0.05625 | 0.05625 | 0.675 | 0.675 | 10% | 0% | 0.0675
- | 1-STT, 3-CSS, 1-IMU, 1-MMT |  |  | All RW 10% Momentum | 1 | 12 | 0.08917 | 0.08917 | 1.07 | 1.07 | 10% | 0% | 0.107
- |  |  |  | All RW 10% Momentum & 3-MTQ on State | 1 | 12 | 0.08 | 0.08 | 0.96 | 0.96 | 0% | 0% | 0
- |  |  |  | All RW 25% Momentum | 1 | 12 | 0.1175 | 0.1175 | 1.41 | 1.41 | 0% | 0% | 0
- |  |  |  | All RW 100% Momentum & 3-MTQ on State | 1 | 12 | 0.1029 | 2.175 | 1.2348 | 26.1 | 0% | 0% | 0
- | Propulsion | NanoProp-6U | GNC | Main PCB | 1 | 5 | 0.4 | 0.4 | 2 | 2 | 0% | 0% | 0
|  |  |  | Propellant Conditioning | 1 | 12 | 0.1208 | 0.1208 | 1.4496 | 1.4496 | 0% | 0% | 0
|  |  |  | Firing Preparation (4-THR) | 1 | 12 | 0.5833 | 0.7042 | 6.9996 | 8.4504 | 0% | 0% | 0
- |  |  |  | Firing (4-THR) | 1 | 12 | 0.0275 | 0.7133 | 0.33 | 8.5596 | 0% | 0% | 0
- | UHF TRX | NanoCom-AX100U | TTNC | Tx (max. RF) | 1 | 3.3 | 0.8 | 0.85 | 2.64 | 2.805 | 5% | 0% | 0.132
- |  |  |  | Rx | 1 | 3.3 | 0.055 | 0.12 | 0.1815 | 0.396 | 95% | 0% | 0.17242
- | UHF Antenna | NanoCom-ANT6F | TTNC | Steady | 1 | 5 | 0.0005 | 0.002 | 0.0025 | 0.01 | 100% | 0% | 0.0025
- | S-band TRx | NanoCom-SR2000 (ASL) | TTNC | Rx (Idle) | 1 | 5 | 1.088 | 1.5 | 5.44 | 7.5 | 0% | 0% | 0
- |  |  |  | Tx (max. RF with 2-TR600) | 1 | 5 | 1.172 | 1.5 | 5.86 | 7.5 | 0% | 0% | 0
- |  |  |  | Rx/Tx (max. RF with 2-TR600) | 1 | 5 | 1.188 | 1.5 | 5.94 | 7.5 | 0% | 0% | 0
- | S-band Antenna | NanoCom-ANT2150-DUP | TTNC | off | 1 | 12 | 0.00015 | 0.00015 | 0.0018 | 0.0018 | 100% | 0% | 0.0018
- |  |  |  | Idle | 1 | 12 | 0.017 | 0.017 | 0.204 | 0.204 | 0% | 0% | 0
- |  |  |  | Rx | 1 | 12 | 0.067 | 0.067 | 0.804 | 0.804 | 0% | 0% | 0
- |  |  |  | Tx (Stand-by) | 1 | 12 | 0.05 | 0.05 | 0.6 | 0.6 | 0% | 0% | 0
- |  |  |  | Tx (max. RF) | 1 | 12 | 0.8917 | 0.9167 | 10.7004 | 11.0004 | 0% | 0% | 0
- | S-band Antenna | NanoCom-ANT2150-ISL | TTNC | off | 1 | 12 | 0.00015 | 0.00015 | 0.0018 | 0.0018 | 100% | 0% | 0.0018
- |  |  |  | Idle | 1 | 12 | 0.017 | 0.017 | 0.204 | 0.204 | 0% | 0% | 0
- |  |  |  | Rx | 1 | 12 | 0.067 | 0.067 | 0.804 | 0.804 | 0% | 0% | 0
- |  |  |  | Tx (Stand-by) | 1 | 12 | 0.05 | 0.05 | 0.6 | 0.6 | 0% | 0% | 0
- |  |  |  | Tx (max. RF) | 1 | 12 | 0.8917 | 0.9167 | 10.7004 | 11.0004 | 0% | 0% | 0
- | X-band Transmitter & Antenna | NanoCom-XT8250 | TTNC | Stand-by; ANT (Vcom) + SDR | 1 | 5 | 0.82 | 1.02 | 4.1 | 5.1 | 0% | 0% | 0
- |  |  |  | Tx (2 W 8PSK); ANT (Vcom) + SDR | 1 | 5 | 1.28 | 1.62 | 6.4 | 8.1 | 0% | 0% | 0
- |  |  |  | Stand-by; ANT (Vbat) | 1 | 12 | 0 | 0.0035714 | 0 | 0.042857 | 0% | 0% | 0
- |  |  |  | Tx (2 W 8PSK); ANT (Vbat) | 1 | 12 | 0.64643 | 0.89286 | 7.7571 | 10.7143 | 0% | 0% | 0
- | PCDU | NanoPower-P60 | EPS | Idle (1-ACU, 2-PDU) | 1 | 14.8 | 0.065878 | 0.15507 | 0.975 | 2.295 | 100% | 0% | 0.975
- | Battery | NanoPower-BPX | EPS | Heater | 1 | 14.8 | 0.004 | 0.4054 | 0.0592 | 5.9999 | 0% | 0% | 0
Constant | Depth of Discharge (%) | 20 | [8 empty] | Power Consumption (W) | Total Average | 2.3745
| Required Margin (%) | 40 | [8 empty] | Peak Load (A) | 3.3 V | 1.4444 | < 2 A | per Ch.
| Conversion Efficiency (%) | 90 | [9 empty] | 5.0 V | 0.20222 | < 2 A | per Ch.
| Bus Voltage (V) | 14.8 | [9 empty] | 12.0 V | 0.00033333 | < 2 A | per Ch.
| Sunlight (sec) | 4648.3432 | [9 empty] | 12.0 V | 0.099078 | < 2 A | per Ch.
| Eclipse (sec) | 1152.8955 | [9 empty] | VBATT | 0.1723 | < 2 A | per Ch.
| Earth Gravitational Standard Cosntant (km3/sec2) | 398600 | [9 empty] | Total Battery | 1.9184 | < 10 A | 4.5 A per DCDC
| Earth Effective Radius (km) | 6378.14 | [8 empty] | Power Generation (W) | Orbit Average (EOL) | 28.0227 | Sun-pointing
| Altitude (km) | 600 | [8 empty] | Power Margin Value (W) | Orbit Average | 25.6482
| Orbital Period (sec) | 5801.2387 | [8 empty] | Power Margin (%) | Orbit Average | 1080.1613 | > 40%
| Beta Angle (deg) | 60 | (-90 deg to +90 deg) | [7 empty] | Battery Capacity (Wh) | Orbit Average | 5.9144
[11 empty] | Battery Capacity (Ah) | Orbit Average | 0.39962
[12 empty] | Residual/Generation | 91.5266 | %